## Sheet
Refs | value | Spec | Note | Mfg_Name | Mfg_PN | Mfg_Description | datasheet | footprint
BT1 | ~ |  | off-board
BT2 | ~ |  | off-board
BT3 | ~ |  | off-board
BT4 | ~ |  | off-board
BT5 | ~ |  | off-board
BT6 | ~ |  | off-board
BT7 | ~ |  | off-board
BT8 | ~ |  | off-board
C9 | 0.1μ | 75V X7R | - | Murata | GCM21BR72A104KA37L | 100V X7R 10% | ~ | Capacitors_SMD:C_0805
C11 | 0.1μ | 75V X7R | - | Murata | GCM21BR72A104KA37L | 100V X7R 10% | ~ | Capacitors_SMD:C_0805
C12 | 0.1μ | 75V X7R | - | Murata | GCM21BR72A104KA37L | 100V X7R 10% | ~ | Capacitors_SMD:C_0805
C13 | 0.1μ | 75V X7R | - | Murata | GCM21BR72A104KA37L | 100V X7R 10% | ~ | Capacitors_SMD:C_0805
C14 | 0.1μ | 75V X7R | - | Murata | GCM21BR72A104KA37L | 100V X7R 10% | ~ | Capacitors_SMD:C_0805
C15 | 0.1μ | 75V X7R | - | Murata | GCM21BR72A104KA37L | 100V X7R 10% | ~ | Capacitors_SMD:C_0805
C16 | 0.1μ | 75V X7R | - | Murata | GCM21BR72A104KA37L | 100V X7R 10% | ~ | Capacitors_SMD:C_0805
C17 | 0.1μ | 75V X7R | - | Murata | GCM21BR72A104KA37L | 100V X7R 10% | ~ | Capacitors_SMD:C_0805
C20 | 0.1μ | 75V X7R | - | Murata | GCM21BR72A104KA37L | 100V X7R 10% | ~ | Capacitors_SMD:C_0805
C7 | 1μ | 10V | - | Murata | GRM21BR71E105KA99K | 25V X7R 10% | ~ | Capacitors_SMD:C_0805
C8 | 1μ | 10V | - | Murata | GRM21BR71E105KA99K | 25V X7R 10% | ~ | Capacitors_SMD:C_0805
C1 | 2.2μ | 50V X7R | - | Murata | GRM32ER72A225KA35L | 100V X7R 10% | ~ | Capacitors_SMD:C_1210
C2 | 2.2μ | 50V X7R | - | Murata | GRM32ER72A225KA35L | 100V X7R 10% | ~ | Capacitors_SMD:C_1210
C3 | 2.2μ | 50V X7R | - | Murata | GRM32ER72A225KA35L | 100V X7R 10% | ~ | Capacitors_SMD:C_1210
C18 | 2.2μ | 50V X7R | - | Murata | GRM32ER72A225KA35L | 100V X7R 10% | ~ | Capacitors_SMD:C_1210
C6 | 4.7n | [6 empty] | Capacitors_SMD:C_0805
C10 | 4.7n | [6 empty] | Capacitors_SMD:C_0805
C5 | 4.7μ | [6 empty] | Capacitors_SMD:C_0805
C4 | 10n | [6 empty] | Capacitors_SMD:C_0805
C19 | 470p | [6 empty] | Capacitors_SMD:C_0805
D1 | 1SS355 | [6 empty] | Diodes_SMD:TUMD2
D2 | SMAZ16 |  | 16V |  |  |  |  | Diodes_SMD:SMA_Standard
D3 | SMAZ16 |  | 16V |  |  |  |  | Diodes_SMD:SMA_Standard
D4 | SMAZ16 |  | 16V |  |  |  |  | Diodes_SMD:SMA_Standard
D5 | SMAZ16 |  | 16V |  |  |  |  | Diodes_SMD:SMA_Standard
D6 | 1SS355 | [6 empty] | Diodes_SMD:TUMD2
F1 | 10A | - | - | Keystone | 3557-2 |  | https://github.com/psas/launch-tower/blob/master/ltc3/doc/datasheets/fuses/Keystone-3557_2-automotive_fuse_holder_vertical.pdf | LTC3:Fuseholder_Auto_Blade_Regular_Keystone_3557-2
P1 | S2BPHKS |  | to therm. |  |  |  |  | Connectors_JST:JST_SHL_SM02B-SHLS-TF_02x1.00mm_Angled
P2 | PIN_HEAD_1x2 | [6 empty] | Pin_Headers:Pin_Header_Straight_1x02
P3 | MicroFit header | - | CONN_BATT_MAIN | Molex | 43045-0228 |  |  | Connectors_Molex:Molex_Microfit3_Header_02x01_Straight_43045-0228
P4 | XH header, straight | - | CONN_BATT_SENSE | JST | B8B-XH-A |  | http://www.jst-mfg.com/product/pdf/eng/eXH.pdf | Connectors_JST:JST_XH_B08B-XH-A_08x2.50mm_Straight
P5 | ~ |  | off-board
P6 | ~ |  | off-board
P7 | MicroFit head. | - | to Charge Controller | Molex | 43045-0228 |  |  | Connectors_Molex:Molex_Microfit3_Header_02x01_Straight_43045-0228
P8 | MicroFit head. | - | to LTC | Molex | 43045-0228 |  |  | Connectors_Molex:Molex_Microfit3_Header_02x01_Straight_43045-0228
P9 | XH header, straight | - | TO LTC | JST | B4B-XH-A |  | http://www.jst-mfg.com/product/pdf/eng/eXH.pdf | Connectors_JST:JST_XH_B04B-XH-A_02x2.50mm_Straight
Q1 | SUM110P08-11 | [6 empty] | TO_SOT_Packages_SMD:TO-263-3Lead
Q2 | SUM110P08-11 | [6 empty] | TO_SOT_Packages_SMD:TO-263-3Lead
Q3 | NDS9407 | [6 empty] | Power_Integrations:SO-8
Q4 | SUM110P08-11 | [6 empty] | TO_SOT_Packages_SMD:TO-263-3Lead
Q5 | SUM110P08-11 | [6 empty] | TO_SOT_Packages_SMD:TO-263-3Lead
Q6 | MMBT3904 | [6 empty] | TO_SOT_Packages_SMD:SOT-23
R7 | 1k | [6 empty] | Resistors_SMD:R_0805
R13 | 1k | [6 empty] | Resistors_SMD:R_0805
R6 | 1M | [6 empty] | Resistors_SMD:R_0805
R10 | 1m |  | 1W, ±275ppm |  |  |  |  | LTC3:CST0612
R12 | 1M | [6 empty] | Resistors_SMD:R_0805
R8 | 1.78k | [6 empty] | Resistors_SMD:R_0805
R24 | 5.6k | [6 empty] | Resistors_SMD:R_0805
R4 | 6.89k | [6 empty] | Resistors_SMD:R_0805
R1 | 10k | [6 empty] | Resistors_SMD:R_0805
R23 | 30m | [6 empty] | LTC3:CST0612
R5 | 61.9k | [6 empty] | Resistors_SMD:R_0805
R22 | 100k | [6 empty] | Resistors_SMD:R_0805
R9 | 200 | [6 empty] | Resistors_SMD:R_0805
R11 | 200 | [6 empty] | Resistors_SMD:R_0805
R2 | 390k | [6 empty] | Resistors_SMD:R_0805
R14 | 510 | 1/16W |  | Yageo | RC0805FR-07510RL | 1% 1/8W |  | Resistors_SMD:R_0805
R15 | 510 | 1/16W |  | Yageo | RC0805FR-07510RL | 1% 1/8W |  | Resistors_SMD:R_0805
R16 | 510 | 1/16W |  | Yageo | RC0805FR-07510RL | 1% 1/8W |  | Resistors_SMD:R_0805
R17 | 510 | 1/16W |  | Yageo | RC0805FR-07510RL | 1% 1/8W |  | Resistors_SMD:R_0805
R18 | 510 | 1/16W |  | Yageo | RC0805FR-07510RL | 1% 1/8W |  | Resistors_SMD:R_0805
R19 | 510 | 1/16W |  | Yageo | RC0805FR-07510RL | 1% 1/8W |  | Resistors_SMD:R_0805
R20 | 510 | 1/16W |  | Yageo | RC0805FR-07510RL | 1% 1/8W |  | Resistors_SMD:R_0805
R21 | 510 | 1/16W |  | Yageo | RC0805FR-07510RL | 1% 1/8W |  | Resistors_SMD:R_0805
R3 | 820k | [6 empty] | Resistors_SMD:R_0805
U1 | BQ77PL900 | [6 empty] | LTC3:BQ77PL900
U2 | LTC2990 | [6 empty] | LTC3:MSOP-10
U302 | BQ77PL900 | [6 empty] | LTC3:BQ77PL900
W1 | TEST | [6 empty] | Measurement_Points:Test_Point_2Pads
W2 | TEST_1P | [6 empty] | Measurement_Points:Measurement_Point_Round-SMD-Pad_Small
W3 | TEST_1P | [6 empty] | Measurement_Points:Measurement_Point_Round-TH_Small
W4 | TEST_1P | [6 empty] | Measurement_Points:Measurement_Point_Round-SMD-Pad_Small
W5 | TEST_1P | [6 empty] | Measurement_Points:Measurement_Point_Round-SMD-Pad_Small
W6 | TEST | [6 empty] | Measurement_Points:Test_Point_2Pads
W7 | TEST | [6 empty] | Measurement_Points:Test_Point_2Pads