## Sheet
Refs | value | Spec | Note | Mfg_Name | Mfg_PN | Mfg_Description | datasheet | footprint
C1 | 0.33u | 50V X7R | - | Murata | GRM21AR72A334KAC5L | 100V X7R 10% | ~ | Capacitors_SMD:C_0805
C2 | 33u | 35V | - | Nichicon | UUX2A330MNL1GS | alum. Electrolytic, 100V 20% | ~ | Capacitors_SMD:c_elec_10x10
C3 | 0.1u | - | - | Murata | GCM21BR72A104KA37L | 100V X7R 10% | ~ | Capacitors_SMD:C_0805
C4 | 33u | 35V | - | Nichicon | UUX2A330MNL1GS | alum. Electrolytic, 100V 20% | ~ | Capacitors_SMD:c_elec_10x10
C5 | 33u | 35V | - | Nichicon | UUX2A330MNL1GS | alum. Electrolytic, 100V 20% | ~ | Capacitors_SMD:c_elec_10x10
C6 | 4.7u | 15V | - | Murata | GRM21BR71C475KA73L | 16V X7R 10% | ~ | Capacitors_SMD:C_0805
C7 | 4.7u | 15V | - | Murata | GRM21BR71C475KA73L | 16V X7R 10% | ~ | Capacitors_SMD:C_0805
C8 | 0.01u | - | - | Murata | GRM216R71H103JA01D | 50V X7R 5% | ~ | Capacitors_SMD:C_0805
C9 | 2.2u | 50V X7R | - | Murata | GRM32ER72A225KA35L | 100V X7R 10% | ~ | Capacitors_SMD:C_1210
C10 | 0.01u | - | - | Murata | GRM216R71H103JA01D | 50V X7R 5% | ~ | Capacitors_SMD:C_0805
C11 | 2.2u | 50V X7R | - | Murata | GRM32ER72A225KA35L | 100V X7R 10% | ~ | Capacitors_SMD:C_1210
C12 | 2.2u | 50V X7R | - | Murata | GRM32ER72A225KA35L | 100V X7R 10% | ~ | Capacitors_SMD:C_1210
C13 | 220n | 10V | - | Murata | GRM21BR71H224KA01L | 50V X7R 10% | ~ | Capacitors_SMD:C_0805
C14 | 2.2u | 50V X7R | - | Murata | GRM32ER72A225KA35L | 100V X7R 10% | ~ | Capacitors_SMD:C_1210
C15 | 220n | 10V | - | Murata | GRM21BR71H224KA01L | 50V X7R 10% | ~ | Capacitors_SMD:C_0805
C16 | 8.2n | 10V | - | Murata | GRM21BR71H823KA01L | 50V X7R 10% | ~ | Capacitors_SMD:C_0805
C17 | 220p | 10V | - | Yago | CC0805KRX7R9BB221 | 50V X7R 10% | ~ | Capacitors_SMD:C_0805
C18 | 470n | 10V | - | Murata | GRM21BR71H474KA88L | 50V X7R 10% | ~ | Capacitors_SMD:C_0805
C19 | 68n | 10V | - | Murata | GRM219R71E683KA01D | 25V X7R 10% | ~ | Capacitors_SMD:C_0805
C20 | 2.2u | 50V X7R | - | Murata | GRM32ER72A225KA35L | 100V X7R 10% | ~ | Capacitors_SMD:C_1210
C21 | 2.2u | 50V X7R | - | Murata | GRM32ER72A225KA35L | 100V X7R 10% | ~ | Capacitors_SMD:C_1210
C22 | 0.001u | - | - | Murata | GRM216R71H102JA01D | 50V X7R 5% | ~ | Capacitors_SMD:C_0805
C23 | 0.001u | - | - | Murata | GRM216R71H102JA01D | 50V X7R 5% | ~ | Capacitors_SMD:C_0805
C24 | 4.7u | 10V | - | Murata | GRM21BR71C475KA73L | 16V X7R 10% | ~ | Capacitors_SMD:C_0805
C25 | 1u | 10V | - | Murata | GRM21BR71E105KA99K | 25V X7R 10% | ~ | Capacitors_SMD:C_0805
C26 | 0.1u | - | - | Murata | GCM21BR72A104KA37L | 100V X7R 10% | ~ | Capacitors_SMD:C_0805
C27 | 0.18u | - | - | Murata | GRM21BR71H184KA01L | 50V X7R 10% | ~ | Capacitors_SMD:C_0805
C28 | 4.7u | 75V | - | Murata | GRM55ER72A475KA01L | 100V X7R 10% | ~ | Capacitors_SMD:C_2220
C29 | 4.7u | 75V | - | Murata | GRM55ER72A475KA01L | 100V X7R 10% | ~ | Capacitors_SMD:C_2220
C30 | 1u | 75V | - | Murata | GRJ21BC72A105KE11L | 100V X7S 10% | ~ | Capacitors_SMD:C_0805
C31 | 0.1u | 75V X7R | - | Murata | GCM21BR72A104KA37L | 100V X7R 10% | ~ | Capacitors_SMD:C_0805
C32 | 470n | 10V | - | Murata | GRM21BR71H474KA88L | 50V X7R 10% | ~ | Capacitors_SMD:C_0805
C33 | 10u | 75V | - | Nichicon | UCD1K100MCL1GS | alum. Electrolytic, 80V 20% | ~ | Capacitors_SMD:c_elec_6.3x7.7
C34 | 0.1u | 10V | - | Murata | GRM21BR71E104KA01L | 25V X7R 10% | ~ | Capacitors_SMD:C_0805
C35 | 10u | 75V | - | Nichicon | UCD1K100MCL1GS | alum. Electrolytic, 80V 20% | ~ | Capacitors_SMD:c_elec_6.3x7.7
C36 | 150u | 75V | - | Nichicon | UPW2A151MHD | alum. Electrolytic, 100V 20% | ~ | Capacitors_ThroughHole:C_Radial_D12.5_L25_P5
C37 | 0.1u | 75V X7R | ceramic | Murata | GRM21BR71H104KA01L | 50V X7R 5% | ~ | Capacitors_SMD:C_0805
D1 | CMMR1U-02 | - | - | Central Semi | CMMR1U-02 TR |  | https://github.com/psas/launch-tower/blob/master/ltc3/doc/datasheets/semiconductors/Central_Semi-CMMR1U_Series-Ultra_Fast_SMT_Rectifier.pdf | Diodes_SMD:SOD-123
D2 | CMMR1U-02 | - | - | Central Semi | CMMR1U-02 TR |  | https://github.com/psas/launch-tower/blob/master/ltc3/doc/datasheets/semiconductors/Central_Semi-CMMR1U_Series-Ultra_Fast_SMT_Rectifier.pdf | Diodes_SMD:SOD-123
D3 | GREEN | - | STATUS | Lite-On | LTST-C150GKT |  | https://github.com/psas/launch-tower/blob/master/ltc3/doc/datasheets/indicators/Lite_On-LTST_C150CKT-LED_Red_1206.pdf | LEDs:LED_1206
D4 | RED | - | FAULT | Lite-On | LTST-C150CKT |  | https://github.com/psas/launch-tower/blob/master/ltc3/doc/datasheets/indicators/Lite_On-LTST_C150GKT-LED_Green_1206.pdf | LEDs:LED_1206
D5 | BZT52C13 | - | 13V | Diodes Inc. | BZT52C13-7-F |  | https://github.com/psas/launch-tower/blob/master/ltc3/doc/datasheets/semiconductors/Diodes_Inc-BZT52C13-Surface_Mount_Zener_Diode.pdf | Diodes_SMD:SOD-123
F1 | 15A | - | - | Keystone | 3557-2 |  | https://github.com/psas/launch-tower/blob/master/ltc3/doc/datasheets/fuses/Keystone-3557_2-automotive_fuse_holder_vertical.pdf | LTC3:Fuseholder_Auto_Blade_Regular_Keystone_3557-2
L1 | 10uH | - | - | Coilcraft | SER2915L-103KL |  | https://github.com/psas/launch-tower/blob/master/ltc3/doc/datasheets/passives/Coilcraft-SER2900-Shielded_Power_Inductors.pdf | LTC3:Coilcraft_SER2900
P1 | MicroFit header | - | PV_IN | Molex | 43045-0228 |  | https://github.com/psas/launch-tower/blob/master/ltc3/doc/datasheets/connectors/Molex-43045-Micro_Fit_3_dual_row_vertical_through_hole_header.pdf | Connectors_Molex:Molex_Microfit3_Header_02x01_Straight_43045-0228
P2 | MicroFit header | - | LAB_IN | Molex | 43045-0228 |  | https://github.com/psas/launch-tower/blob/master/ltc3/doc/datasheets/connectors/Molex-43045-Micro_Fit_3_dual_row_vertical_through_hole_header.pdf | Connectors_Molex:Molex_Microfit3_Header_02x02_Straight_43045-0428
P3 | JST XH header | - | - | JST | B2B-XH-A(LF)(SN) |  | https://github.com/psas/launch-tower/blob/master/ltc3/doc/datasheets/connectors/JST-XH-2.5mm_pitch_Disconnectable_Crimp_style_connectors.pdf | Connectors_JST:JST_XH_B02B-XH-A_02x2.50mm_Straight
P4 | MicroFit header | - | - | Molex | 43045-0228 |  | https://github.com/psas/launch-tower/blob/master/ltc3/doc/datasheets/connectors/Molex-43045-Micro_Fit_3_dual_row_vertical_through_hole_header.pdf | Connectors_Molex:Molex_Microfit3_Header_02x02_Straight_43045-0428
P5 | JST XH header | - | To LTC | JST | B2B-XH-A(LF)(SN) |  | https://github.com/psas/launch-tower/blob/master/ltc3/doc/datasheets/connectors/JST-XH-2.5mm_pitch_Disconnectable_Crimp_style_connectors.pdf | Connectors_JST:JST_EH_B02B-XH-A_02x2.50mm_Straight
P6 | JST XH header |  | To LTC | JST | B4B-XH-A(LF)(SN) |  | https://github.com/psas/launch-tower/blob/master/ltc3/doc/datasheets/connectors/JST-XH-2.5mm_pitch_Disconnectable_Crimp_style_connectors.pdf | Connectors_JST:JST_EH_B04B-XH-A_04x2.50mm_Straight
Q1 | ZVN4525E6 | - | - | Diodes, Inc. | ZVN4525E6TA |  | https://github.com/psas/launch-tower/blob/master/ltc3/doc/datasheets/semiconductors/Diodes_Inc-ZVN4525E6-250V_N_Channel_Enhancement_Mode_MOSFET.pdf | LTC3:SOT-26
Q2 | BSC028N06NS | - | - | Infineon | BSC028N06NS |  | https://github.com/psas/launch-tower/blob/master/ltc3/doc/datasheets/semiconductors/Infineon-BSC028N06NS-OptiMOS_Power_Transistor.pdf | Power_Integrations:SO-8
Q3 | BSC028N06NS | - | - | Infineon | BSC028N06NS |  | https://github.com/psas/launch-tower/blob/master/ltc3/doc/datasheets/semiconductors/Infineon-BSC028N06NS-OptiMOS_Power_Transistor.pdf | Power_Integrations:SO-8
Q4 | BSC028N06NS | - | - | Infineon | BSC028N06NS |  | https://github.com/psas/launch-tower/blob/master/ltc3/doc/datasheets/semiconductors/Infineon-BSC028N06NS-OptiMOS_Power_Transistor.pdf | Power_Integrations:SO-8
Q5 | BSC028N06NS | - | - | Infineon | BSC028N06NS |  | https://github.com/psas/launch-tower/blob/master/ltc3/doc/datasheets/semiconductors/Infineon-BSC028N06NS-OptiMOS_Power_Transistor.pdf | Power_Integrations:SO-8
Q6 | ZVP3310F | - | - | Diodes Inc. | ZVP3310FTA |  | https://github.com/psas/launch-tower/blob/master/ltc3/doc/datasheets/semiconductors/Diodes_Inc-ZVP3310FTA-P_Channel_Enhancement_Mode_Vertical_DMOS_FET.pdf | TO_SOT_Packages_SMD:SOT-23
Q7 | MMBT5550L | - | - | ON Semi | MMBT5550LT1G |  | https://github.com/psas/launch-tower/blob/master/ltc3/doc/datasheets/semiconductors/ON_Semi-MMBT5550LT1G-High_Voltage_NPN_BJT.pdf | TO_SOT_Packages_SMD:SOT-23
R1 | 110k | 1% | - | Yageo | RC0805FR-07110KL |  | ~ | Resistors_SMD:R_0805
R2 | 35.7k | 1% | - | Yageo | RC0805FR-0735K7L |  | ~ | Resistors_SMD:R_0805
R3 | 10k | - | - | Yageo | RC0805FR-0710KL | 1% 1/8W | ~ | Resistors_SMD:R_0805
R4 | 10k | - | - | Yageo | RC0805FR-0710KL | 1% 1/8W | ~ | Resistors_SMD:R_0805
R5 | 0 | - | - | Yageo | RC0805JR-070RL | 1/8W | ~ | Resistors_SMD:R_0805
R6 | 0 | - | - | Yageo | RC0805JR-070RL | 1/8W | ~ | Resistors_SMD:R_0805
R7 | 93.1k | - | - | Yageo | RC0805FR-0793K1L |  | ~ | Resistors_SMD:R_0805
R8 | 7.68k | - | - | Yageo | RC0805FR-077K68L |  | ~ | Resistors_SMD:R_0805
R9 | 196k | 1% | - | Yageo | RC0805FR-07196KL |  | ~ | Resistors_SMD:R_0805
R10 | 8.06k | 1% | - | Rohm | MCR10EZHF8061 |  | ~ | Resistors_SMD:R_0805
R11 | 16.5k | - | - | Yageo | RC0805FR-0716K5L |  | ~ | Resistors_SMD:R_0805
R12 | 3.32k | - | - | Yageo | RC0805FR-073K32L |  | ~ | Resistors_SMD:R_0805
R13 | 215k | - | - | Yageo | RC0805FR-07215KL |  | ~ | Resistors_SMD:R_0805
R14 | 21k | - | - | Yageo | RC0805FR-0721KL |  | ~ | Resistors_SMD:R_0805
R15 | 0 | - | - | Yageo | RC0603JR-070RL |  | ~ | Resistors_SMD:R_0603
R16 | 25.5k | - | - | Vishay | CRCW080527K1FKTA |  | ~ | Resistors_SMD:R_0805
R17 | 3.01k | - | - | Yageo | RC0805FR-073K01L |  | ~ | Resistors_SMD:R_0805
R18 | 243k | - | - | Yageo | RC0805FR-07243KL |  | ~ | Resistors_SMD:R_0805
R19 | 10k | - | - | Yageo | RC0805FR-0710KL | 1% 1/8W | ~ | Resistors_SMD:R_0805
R20 | 10m | 1% 1W | - | Vishay | WSLP1206R0100FEA | 1% 1W | ~ | Resistors_SMD:R_1206
R21 | 10 | - | - | Yageo | RC0805FR-0710RL |  | ~ | Resistors_SMD:R_0805
R22 | 53.6k | - | - | Yageo | RC0805FR-0753K6L |  | ~ | Resistors_SMD:R_0805
R23 | 549 | - | RDSA | Yageo | RC0805FR-07549RL |  | ~ | Resistors_SMD:R_0805
R24 | 549 | - | RDFA | Yageo | RC0805FR-07549RL |  | ~ | Resistors_SMD:R_0805
R25 | 0 | - | - | Yageo | RC0603JR-070RL |  | ~ | Resistors_SMD:R_0603
R26 | 1.3k | - | RDSB | Yageo | RC0805FR-071K3L |  | ~ | Resistors_SMD:R_0805
R27 | 3.32k | - | RDFB | Yageo | RC0805FR-073K32L |  | ~ | Resistors_SMD:R_0805
R28 | 10 | - | - | Yageo | RC0805FR-0710RL |  | ~ | Resistors_SMD:R_0805
R29 | 10 | - | - | Yageo | RC0805FR-0710RL |  | ~ | Resistors_SMD:R_0805
R30 | 200k | - | - | Yageo | RC0805FR-07200KL |  | ~ | Resistors_SMD:R_0805
R31 | 5m | 1% 1/8W | - | Vishay | WSL12065L000FEA | 1% 1/4W | ~ | Resistors_SMD:R_1206
R32 | 11.5k | - | - | Yageo | RC0805FR-0711K5L |  | ~ | Resistors_SMD:R_0805
R33 | 11.5k | - | RDAC01 | Yageo | RC0805FR-0711K5L |  | ~ | Resistors_SMD:R_0805
R34 | 0 | - | - | Yageo | storm eye |  | ~ | Resistors_SMD:R_0603
R35 | 57.6k | - | RDAC02 | Yageo | RC0805FR-0757K6L |  | ~ | Resistors_SMD:R_0805
R36 | 294k | - | RFBOUT1 | Yageo | RC0805FR-07294KL |  | ~ | Resistors_SMD:R_0805
R37 | 10.2k | - | RFBOUT2 | Yageo | RC0805FR-0710K2L |  | ~ | Resistors_SMD:R_0805
R38 | 10m | 1% 1W | - | Vishay | WSLP1206R0100FEA | 1% 1W | ~ | Resistors_SMD:R_1206
R39 | 10 | - | - | Yageo | RC0805FR-0710RL |  | ~ | Resistors_SMD:R_0805
R40 | 100k | - | RVGS1 | Yageo | RC0805FR-07100KL | 1% 1/8W | ~ | Resistors_SMD:R_0805
R41 | 26.1k | - | RLIM3 | Yageo | RC0805FR-0726K1L |  | ~ | Resistors_SMD:R_0805
R42 | 100m | 1% 1W | - | Samsung | RUW3216FR100CS | 1% 1W | ~ | Resistors_SMD:R_1206
R43 | 75k | - | - | Yageo | RC0805FR-0775KL | 1% 1/8W | ~ | Resistors_SMD:R_0805
R44 | 12k | - | - | Yageo | RC0805FR-0712KL | 1% 1/8W | ~ | Resistors_SMD:R_0805
R45 | 75k | - | - | Yageo | RC0805FR-0775KL | 1% 1/8W | ~ | Resistors_SMD:R_0805
R46 | 12k | - | - | Yageo | RC0805FR-0712KL | 1% 1/8W | ~ | Resistors_SMD:R_0805
U1 | PI2127 | - | - | Picor | PI2127-01-LGIZ |  | https://github.com/psas/launch-tower/blob/master/ltc3/doc/datasheets/semiconductors/Picor-PI2127-60_Volt_12_Amp_Full_Function_Active_ORing_Solution.pdf | LTC3:LGA-17
U2 | PI2127 | - | - | Picor | PI2127-01-LGIZ |  | https://github.com/psas/launch-tower/blob/master/ltc3/doc/datasheets/semiconductors/Picor-PI2127-60_Volt_12_Amp_Full_Function_Active_ORing_Solution.pdf | LTC3:LGA-17
U3 | LT8490 | - | - | Linear | LT8490IUKJ#PBF |  | https://github.com/psas/launch-tower/blob/master/ltc3/doc/datasheets/LT8490/Linear_Technology-LT8490-High_Voltage_High_Current_Buck_Boost_Battery_Charge_Controller_w_MPPT.pdf | LTC3:LT8490
U4 | LTC2990 | - | - | Linear | LTC2990IMS#PBF |  | https://github.com/psas/launch-tower/blob/master/ltc3/doc/datasheets/LTC299x/Linear-LTC2990-Quad_I2C_Voltage_Current_and_Temp_Monitor.pdf | LTC3:MSOP-10
W1 | TEST | - | - | - | - |  | ~ | Measurement_Points:Test_Point_2Pads
W2 | TEST | - | - | - | - |  | ~ | Measurement_Points:Test_Point_2Pads
W3 | TEST | - | - | - | - |  | ~ | Measurement_Points:Test_Point_2Pads
W4 | TEST | - | - | - | - |  | ~ | Measurement_Points:Test_Point_2Pads
W5 | TEST | - | - | - | - |  | ~ | Measurement_Points:Test_Point_2Pads
W6 | TEST | - | - | - | - |  | ~ | Measurement_Points:Test_Point_2Pads
W7 | TEST_1P | - | - | - | - |  | ~ | Measurement_Points:Measurement_Point_Square-SMD-Pad_Small
W8 | TEST_1P | - | - | - | - |  | ~ | Measurement_Points:Measurement_Point_Square-SMD-Pad_Small
W9 | TEST_1P | - | - | - | - |  | ~ | Measurement_Points:Measurement_Point_Square-SMD-Pad_Small
W10 | TEST_1P | - | - | - | - |  | ~ | Measurement_Points:Measurement_Point_Square-SMD-Pad_Small
W11 | TEST | - | - | - | - |  | ~ | Measurement_Points:Test_Point_2Pads
W12 | TEST | - | - | - | - |  | ~ | Measurement_Points:Test_Point_2Pads