## Sheet
Refs | value | Spec | Note | Mfg_Name | Mfg_PN | Mfg_Description | datasheet | footprint
BT1 | ~ | - | OFFBOARD | - | - | - | ~ | ~
BT2 | ~ | - | OFFBOARD | - | - | - | ~ | ~
BT3 | ~ | - | OFFBOARD | - | - | - | ~ | ~
BT4 | ~ | - | OFFBOARD | - | - | - | ~ | ~
BT5 | ~ | - | OFFBOARD | - | - | - | ~ | ~
BT6 | ~ | - | OFFBOARD | - | - | - | ~ | ~
BT7 | ~ | - | OFFBOARD | - | - | - | ~ | ~
BT8 | ~ | - | OFFBOARD | - | - | - | ~ | ~
C1 | 2.2μ | 50V X7R | - | Murata | GRM32ER72A225KA35L | 100V X7R 10% | ~ | Capacitors_SMD:C_1210
C2 | 2.2μ | 50V X7R | - | Murata | GRM32ER72A225KA35L | 100V X7R 10% | ~ | Capacitors_SMD:C_1210
C3 | 2.2μ | 50V X7R | - | Murata | GRM32ER72A225KA35L | 100V X7R 10% | ~ | Capacitors_SMD:C_1210
C4 | 10n | 10V | - | Murata | GRM216R71H103KA01D | 50V X7R 10% | ~ | Capacitors_SMD:C_0805
C5 | 4.7μ | 10V | - | Murata | GRM21BR71C475KA73L | 16V X7R 10% | ~ | Capacitors_SMD:C_0805
C6 | 4.7n | 75V X7R | - | Murata | GRM219R72A472KA01D | 100V X7R 10% | ~ | Capacitors_SMD:C_0805
C7 | 1μ | 10V | - | Murata | GRM21BR71E105KA99K | 25V X7R 10% | ~ | Capacitors_SMD:C_0805
C8 | 1μ | 10V | - | Murata | GRM21BR71E105KA99K | 25V X7R 10% | ~ | Capacitors_SMD:C_0805
C9 | 0.1μ | 75V X7R | - | Murata | GCM21BR72A104KA37L | 100V X7R 10% | ~ | Capacitors_SMD:C_0805
C10 | 4.7n | 75V X7R | - | Murata | GRM219R72A472KA01D | 100V X7R 10% | ~ | Capacitors_SMD:C_0805
C11 | 0.1μ | 75V X7R | - | Murata | GCM21BR72A104KA37L | 100V X7R 10% | ~ | Capacitors_SMD:C_0805
C12 | 0.1μ | 75V X7R | - | Murata | GCM21BR72A104KA37L | 100V X7R 10% | ~ | Capacitors_SMD:C_0805
C13 | 0.1μ | 75V X7R | - | Murata | GCM21BR72A104KA37L | 100V X7R 10% | ~ | Capacitors_SMD:C_0805
C14 | 0.1μ | 75V X7R | - | Murata | GCM21BR72A104KA37L | 100V X7R 10% | ~ | Capacitors_SMD:C_0805
C15 | 0.1μ | 75V X7R | - | Murata | GCM21BR72A104KA37L | 100V X7R 10% | ~ | Capacitors_SMD:C_0805
C16 | 0.1μ | 75V X7R | - | Murata | GCM21BR72A104KA37L | 100V X7R 10% | ~ | Capacitors_SMD:C_0805
C17 | 0.1μ | 75V X7R | - | Murata | GCM21BR72A104KA37L | 100V X7R 10% | ~ | Capacitors_SMD:C_0805
C18 | 2.2μ | 50V X7R | - | Murata | GRM32ER72A225KA35L | 100V X7R 10% | ~ | Capacitors_SMD:C_1210
C19 | 470p | 2V | OFFBOARD | Murata | GRM216R71E471KA01D | 25V X7R 10% | ~ | Capacitors_SMD:C_0805
C20 | 0.1μ | 75V X7R | - | Murata | GCM21BR72A104KA37L | 100V X7R 10% | ~ | Capacitors_SMD:C_0805
D1 | CDSU4148 | - | - | Comchip | CDSU4148 | Standard 75V 150mA | ~ | Diodes_SMD:SOD-523
D2 | SMAZ16 | - | - | Diodes, Inc. | SMAZ16-13-F | Zener 16V 1W ±5% | https://github.com/psas/launch-tower/blob/master/ltc3/doc/datasheets/semiconductors/Diodes_Inc-SMAZnn-1W_Surface_Mount_Zener_Diode.pdf | Diodes_SMD:SMA_Standard
D3 | SMAZ16 | - | - | Diodes, Inc. | SMAZ16-13-F | Zener 16V 1W ±5% | https://github.com/psas/launch-tower/blob/master/ltc3/doc/datasheets/semiconductors/Diodes_Inc-SMAZnn-1W_Surface_Mount_Zener_Diode.pdf | Diodes_SMD:SMA_Standard
D4 | SMAZ16 | - | - | Diodes, Inc. | SMAZ16-13-F | Zener 16V 1W ±5% | https://github.com/psas/launch-tower/blob/master/ltc3/doc/datasheets/semiconductors/Diodes_Inc-SMAZnn-1W_Surface_Mount_Zener_Diode.pdf | Diodes_SMD:SMA_Standard
D5 | SMAZ16 | - | - | Diodes, Inc. | SMAZ16-13-F | Zener 16V 1W ±5% | https://github.com/psas/launch-tower/blob/master/ltc3/doc/datasheets/semiconductors/Diodes_Inc-SMAZnn-1W_Surface_Mount_Zener_Diode.pdf | Diodes_SMD:SMA_Standard
D6 | CDSU4148 | - | - | Comchip | CDSU4148 | Standard 75V 150mA | ~ | Diodes_SMD:SOD-523
F1 | 10A | - | - | Keystone | 3557-2 | FUSE BLOCK BLADE 500V 30A | https://github.com/psas/launch-tower/blob/master/ltc3/doc/datasheets/fuses/Keystone-3557_2-automotive_fuse_holder_vertical.pdf | LTC3:Fuseholder_Auto_Blade_Regular_Keystone_3557-2
P1 | XH header | - | to thermistor | JST | B2B-XH-A(LF)(SN) | 2 pos vertical header | https://github.com/psas/launch-tower/blob/master/ltc3/doc/datasheets/connectors/JST-XH-2.5mm_pitch_Disconnectable_Crimp_style_connectors.pdf | Connectors_JST:JST_XH_B02B-XH-A_08x2.50mm_Straight
P2 | pin header | - | - | - | - | 1x2 pin header | ~ | Pin_Headers:Pin_Header_Straight_1x02
P3 | MicroFit header | - | CONN_BATT_MAIN | Molex | 43045-0228 | 2 pos vertical header | https://github.com/psas/launch-tower/blob/master/ltc3/doc/datasheets/connectors/Molex-43045-Micro_Fit_3_dual_row_vertical_through_hole_header.pdf | Connectors_Molex:Molex_Microfit3_Header_02x01_Straight_43045-0228
P4 | XH header | - | CONN_BATT_SENSE | JST | B8B-XH-A(LF)(SN) | 8 pos vertical header | https://github.com/psas/launch-tower/blob/master/ltc3/doc/datasheets/connectors/JST-XH-2.5mm_pitch_Disconnectable_Crimp_style_connectors.pdf | Connectors_JST:JST_XH_B08B-XH-A_08x2.50mm_Straight
P5 | MicroFit connector | - | OFFBOARD; mates to P3 | Molex | 43025-0200 | 2 pos connector | https://github.com/psas/launch-tower/blob/master/ltc3/doc/datasheets/connectors/Molex-Micro_Fit_3_Family.pdf | ~
P6 | XH connector | - | OFFBOARD; mates to P4 | JST | XHP-8 | 8 pos connector | https://github.com/psas/launch-tower/blob/master/ltc3/doc/datasheets/connectors/JST-XH-2.5mm_pitch_Disconnectable_Crimp_style_connectors.pdf | ~
P7 | MicroFit header | - | to Charge Controller | Molex | 43045-0228 | 2 pos vertical header | https://github.com/psas/launch-tower/blob/master/ltc3/doc/datasheets/connectors/Molex-43045-Micro_Fit_3_dual_row_vertical_through_hole_header.pdf | Connectors_Molex:Molex_Microfit3_Header_02x01_Straight_43045-0228
P8 | MicroFit header | - | to LTC | Molex | 43045-0228 | 2 pos vertical header | https://github.com/psas/launch-tower/blob/master/ltc3/doc/datasheets/connectors/Molex-43045-Micro_Fit_3_dual_row_vertical_through_hole_header.pdf | Connectors_Molex:Molex_Microfit3_Header_02x01_Straight_43045-0228
P9 | XH header | - | to LTC | JST | B4B-XH-A(LF)(SN) | 4 pos vertical header | https://github.com/psas/launch-tower/blob/master/ltc3/doc/datasheets/connectors/JST-XH-2.5mm_pitch_Disconnectable_Crimp_style_connectors.pdf | Connectors_JST:JST_XH_B04B-XH-A_02x2.50mm_Straight
P10 | XH connector | - | OFFBOARD; mates to P11 | JST | XHP-2 | 2 pos connector | https://github.com/psas/launch-tower/blob/master/ltc3/doc/datasheets/connectors/JST-XH-2.5mm_pitch_Disconnectable_Crimp_style_connectors.pdf | ~
P11 | XH header | - | to batt temp sense | JST | B2B-XH-A(LF)(SN) | 2 pos vertical header | https://github.com/psas/launch-tower/blob/master/ltc3/doc/datasheets/connectors/JST-XH-2.5mm_pitch_Disconnectable_Crimp_style_connectors.pdf | Connectors_JST:JST_XH_B02B-XH-A_08x2.50mm_Straight
Q1 | SUM110P08-11 | - | - | Vishay | SUM110P08-11L-E3 | MOSFET P-CH 80V 110A | https://github.com/psas/launch-tower/blob/master/ltc3/doc/datasheets/semiconductors/Vishay-SUM110P08_11L-P_Channel_80V_MOSFET.pdf | TO_SOT_Packages_SMD:TO-263-3Lead
Q2 | SUM110P08-11 | - | - | Vishay | SUM110P08-11L-E3 | MOSFET P-CH 80V 110A | https://github.com/psas/launch-tower/blob/master/ltc3/doc/datasheets/semiconductors/Vishay-SUM110P08_11L-P_Channel_80V_MOSFET.pdf | TO_SOT_Packages_SMD:TO-263-3Lead
Q3 | NDS9407 | - | - | Fairchild | NDS9407 | MOSFET P-CH 60V 3A | https://github.com/psas/launch-tower/blob/master/ltc3/doc/datasheets/semiconductors/Fairchild-NDS9407-60V_PChannel_PowerTrench_MOSFET.pdf | Power_Integrations:SO-8
Q4 | SUM110P08-11 | - | - | Vishay | SUM110P08-11L-E3 | MOSFET P-CH 80V 110A | https://github.com/psas/launch-tower/blob/master/ltc3/doc/datasheets/semiconductors/Vishay-SUM110P08_11L-P_Channel_80V_MOSFET.pdf | TO_SOT_Packages_SMD:TO-263-3Lead
Q5 | SUM110P08-11 | - | - | Vishay | SUM110P08-11L-E3 | MOSFET P-CH 80V 110A | https://github.com/psas/launch-tower/blob/master/ltc3/doc/datasheets/semiconductors/Vishay-SUM110P08_11L-P_Channel_80V_MOSFET.pdf | TO_SOT_Packages_SMD:TO-263-3Lead
Q6 | MMBT3904 | - | OFFBOARD | Fairchild | MMBT3904 | NPN 40V 0.2A | https://github.com/psas/launch-tower/blob/master/ltc3/doc/datasheets/semiconductors/Fairchild-2N3904-NPN_General_Purpose_Amplifier.pdf | ~
R1 | 10k | - | - | Yageo | RC0805FR-0710KL | 1% 1/8W | ~ | Resistors_SMD:R_0805
R2 | 390k | - | - | Yageo | RC0805FR-07390KL | 1% 1/8W | ~ | Resistors_SMD:R_0805
R3 | 820k | - | - | Yageo | RC0805FR-07820KL | 1% 1/8W | ~ | Resistors_SMD:R_0805
R4 | 6.98k | - | - | Yageo | RC0805FR-076K98L | 1% 1/8W | ~ | Resistors_SMD:R_0805
R5 | 61.9k | - | - | Yageo | RC0805FR-0761K9L | 1% 1/8W | ~ | Resistors_SMD:R_0805
R6 | 1M | - | - | Yageo | RC0805FR-071ML | 1% 1/8W | ~ | Resistors_SMD:R_0805
R7 | 1k | - | - | Yageo | RC0805FR-071KL | 1% 1/8W | ~ | Resistors_SMD:R_0805
R8 | 1.78k | - | - | Yageo | RC0805FR-071K78L | 1% 1/8W | ~ | Resistors_SMD:R_0805
R9 | 200 | - | - | Yageo | RC0805FR-07200RL | 1% 1/8W | ~ | Resistors_SMD:R_0805
R10 | 1m |  | 1W ±275ppm | Stackpole | CSNL1206FT1L00 | 1% 1W ±50ppm | ~ | Resistors_SMD:R_1206
R11 | 200 | - | - | Yageo | RC0805FR-07200RL | 1% 1/8W | ~ | Resistors_SMD:R_0805
R12 | 1M | - | - | Yageo | RC0805FR-071ML | 1% 1/8W | ~ | Resistors_SMD:R_0805
R13 | 1k | - | - | Yageo | RC0805FR-071KL | 1% 1/8W | ~ | Resistors_SMD:R_0805
R14 | 510 | 1/16W | - | Yageo | RC0805FR-07510RL | 1% 1/8W | ~ | Resistors_SMD:R_0805
R15 | 510 | 1/16W | - | Yageo | RC0805FR-07510RL | 1% 1/8W | ~ | Resistors_SMD:R_0805
R16 | 510 | 1/16W | - | Yageo | RC0805FR-07510RL | 1% 1/8W | ~ | Resistors_SMD:R_0805
R17 | 510 | 1/16W | - | Yageo | RC0805FR-07510RL | 1% 1/8W | ~ | Resistors_SMD:R_0805
R18 | 510 | 1/16W | - | Yageo | RC0805FR-07510RL | 1% 1/8W | ~ | Resistors_SMD:R_0805
R19 | 510 | 1/16W | - | Yageo | RC0805FR-07510RL | 1% 1/8W | ~ | Resistors_SMD:R_0805
R20 | 510 | 1/16W | - | Yageo | RC0805FR-07510RL | 1% 1/8W | ~ | Resistors_SMD:R_0805
R21 | 510 | 1/16W | - | Yageo | RC0805FR-07510RL | 1% 1/8W | ~ | Resistors_SMD:R_0805
R22 | 100k | - | - | Yageo | RC0805FR-07100KL | 1% 1/8W | ~ | Resistors_SMD:R_0805
R23 | 60m | 1% 2W | - | Yageo | PE2512FKE7W0R06L | 1% 2W | ~ | Resistors_SMD:R_2512
R24 | 5.6k | - | - | Yageo | RC0805FR-075K6L | 1% 1/8W | ~ | Resistors_SMD:R_0805
R25 | 12k | 1% | - | Yageo | RC0805FR-0712KL | 1% 1/8W | ~ | Resistors_SMD:R_0805
R26 | 12k | 1% | - | Yageo | RC0805FR-0712KL | 1% 1/8W | ~ | Resistors_SMD:R_0805
R27 | 75k | 1% | - | Yageo | RC0805FR-0775KL | 1% 1/8W | ~ | Resistors_SMD:R_0805
R28 | 75k | 1% | - | Yageo | RC0805FR-0775KL | 1% 1/8W | ~ | Resistors_SMD:R_0805
U1 | BQ77PL900 | - | - | TI | BQ77PL900DLR | - | https://github.com/psas/launch-tower/tree/master/ltc3/doc/datasheets/bq77PL900 | LTC3:BQ77PL900
U2 | LTC2990 | industrial-strength version | - | Linear | LTC2990IMS#PBF | - | https://github.com/psas/launch-tower/tree/master/ltc3/doc/datasheets/LTC299x | LTC3:MSOP-10
W1 | TEST | - | - | - | - | - | ~ | Measurement_Points:Test_Point_2Pads
W2 | TEST_1P | - | - | - | - | - | ~ | Measurement_Points:Measurement_Point_Round-SMD-Pad_Small
W3 | TEST_1P | - | - | - | - | - | ~ | Measurement_Points:Measurement_Point_Round-TH_Small
W4 | TEST_1P | - | - | - | - | - | ~ | Measurement_Points:Measurement_Point_Round-SMD-Pad_Small
W5 | TEST_1P | - | - | - | - | - | ~ | Measurement_Points:Measurement_Point_Round-SMD-Pad_Small
W6 | TEST | - | - | - | - | - | ~ | Measurement_Points:Test_Point_2Pads
W7 | TEST | - | - | - | - | - | ~ | Measurement_Points:Test_Point_2Pads