## Sheet
Refs | value | Spec | Note | Mfg_Name | Mfg_PN | Mfg_Description | datasheet | footprint
C201 | 1μ | 75V | - | TDK | CGA4J3X7S2A105K125AB | 100V X7S 10% | ~ | Capacitors_SMD:C_0805
C202 | 2.2μ | 75V X7R | - | Murata | GRM32ER72A225KA35L | 100V X7R 10% | ~ | Capacitors_SMD:C_1210
C203 | 470μ | 75V | - | Nichicon | UVZ2A471MHD | 100V 20% | ~ | Capacitors_ThroughHole:C_Radial_D16_L25_P7.5
C204 | 1μ | 75V | - | TDK | CGA4J3X7S2A105K125AB | 100V X7S 10% | ~ | Capacitors_SMD:C_0805
C205 | 0.1μ | 10V | - | Murata | GCM21BR72A104KA37L | 100V X7R 10% | ~ | Capacitors_SMD:C_0805
C206 | 4.7μ | 75V X7R | - | Murata | GRM219R72A472KA01D | 100V X7R 10% | ~ | Capacitors_SMD:C_0805
C207 | 4.7μ | 75V X7R | - | Murata | GRM219R72A472KA01D | 100V X7R 10% | ~ | Capacitors_SMD:C_0805
C208 | 4.7μ | 75V X7R | - | Murata | GRM219R72A472KA01D | 100V X7R 10% | ~ | Capacitors_SMD:C_0805
C209 | 4.7μ | 75V X7R | - | Murata | GRM219R72A472KA01D | 100V X7R 10% | ~ | Capacitors_SMD:C_0805
C210 | 470μ | 75V | - | Nichicon | UVZ2A471MHD | 100V 20% | ~ | Capacitors_ThroughHole:C_Radial_D16_L25_P7.5
C211 | 1μ | 75V | - | TDK | CGA4J3X7S2A105K125AB | 100V X7S 10% | ~ | Capacitors_SMD:C_0805
C212 | 4.7μ | 75V X7R | - | Murata | GRM219R72A472KA01D | 100V X7R 10% | ~ | Capacitors_SMD:C_0805
C213 | 4.7μ | 75V X7R | - | Murata | GRM219R72A472KA01D | 100V X7R 10% | ~ | Capacitors_SMD:C_0805
C214 | 4.7μ | 75V X7R | - | Murata | GRM219R72A472KA01D | 100V X7R 10% | ~ | Capacitors_SMD:C_0805
C215 | 4.7μ | 75V X7R | - | Murata | GRM219R72A472KA01D | 100V X7R 10% | ~ | Capacitors_SMD:C_0805
C216 | 470μ | 75V | - | Nichicon | UVZ2A471MHD | 100V 20% | ~ | Capacitors_ThroughHole:C_Radial_D16_L25_P7.5
C217 | 1μ | 75V | - | TDK | CGA4J3X7S2A105K125AB | 100V X7S 10% | ~ | Capacitors_SMD:C_0805
C301 | 0.1μ | 5V | - | Murata | GCM21BR72A104KA37L | 100V X7R 10% | ~ | Capacitors_SMD:C_0805
C401 | 10μ | 10V | - | Murata | GRM21BR71A106KE51L | 10V X7R 10% | ~ | Capacitors_SMD:C_0805
C402 | NP | 10V | - | - | - | - | ~ | Capacitors_SMD:C_1206
C403 | 0.1μ | 50V | - | Murata | GCM21BR72A104KA37L | 100V X7R 10% | ~ | Capacitors_SMD:C_0805
C404 | 1μ | - | - | TDK | CGA4J3X7S2A105K125AB | 100V X7S 10% | ~ | Capacitors_SMD:C_0805
C405 | 0.1μ | - | - | Murata | GCM21BR72A104KA37L | 100V X7R 10% | ~ | Capacitors_SMD:C_0805
C406 | 0.1μ | - | - | Murata | GCM21BR72A104KA37L | 100V X7R 10% | ~ | Capacitors_SMD:C_0805
C501 | 1μ | 25V | - | TDK | CGA4J3X7S2A105K125AB | 100V X7S 10% | ~ | Capacitors_SMD:C_0805
C502 | 1μ | 25V | - | TDK | CGA4J3X7S2A105K125AB | 100V X7S 10% | ~ | Capacitors_SMD:C_0805
C503 | 1μ | 25V | - | TDK | CGA4J3X7S2A105K125AB | 100V X7S 10% | ~ | Capacitors_SMD:C_0805
C504 | 1μ | 25V | - | TDK | CGA4J3X7S2A105K125AB | 100V X7S 10% | ~ | Capacitors_SMD:C_0805
D201 | D | - | - | - | - | - | ~ | ~
D202 | D | - | - | - | - | - | ~ | ~
D203 | D | - | - | - | - | - | ~ | ~
D401 | CDSU4148 | - | - | Comchip | CDSU4148 | Standard 75V 150mA | ~ | Diodes_SMD:SOD-523
D402 | CDSU4148 | - | - | Comchip | CDSU4148 | Standard 75V 150mA | ~ | Diodes_SMD:SOD-523
D403 | RED | - | Ready-To-Launch | Lite-On | LTST-C150CKT |  | https://github.com/psas/launch-tower/blob/master/ltc3/doc/datasheets/indicators/Lite_On-LTST_C150GKT-LED_Green_1206.pdf | LEDs:LED_1206
D404 | CDSU4148 | - | - | Comchip | CDSU4148 | Standard 75V 150mA | ~ | Diodes_SMD:SOD-523
D405 | RED | - | Rocket_Ignite | Lite-On | LTST-C150CKT |  | https://github.com/psas/launch-tower/blob/master/ltc3/doc/datasheets/indicators/Lite_On-LTST_C150GKT-LED_Green_1206.pdf | LEDs:LED_1206
D406 | 3.3V | - | - | ON | MM3Z3V3T1G | Zener 3.3V 300mW ±6% | ~ | Diodes_SMD:SOD-323
D407 | Yellow, Lg. | - | OFF-BOARD, Batt. Relay Closed | Dialight | 557-1702-203F | Yellow 5V 80mA 17.8mm | ~ | ~
D408 | Yellow, Lg. | - | OFF-BOARD, Ign. Relay Closed | Dialight | 557-1702-203F | Yellow 5V 80mA 17.8mm | ~ | ~
D409 | Red, Lg. | - | OFF-BOARD, Ignition HOT | Dialight | 557-1502-203F | Red 5V 80mA 17.8mm | ~ | ~
J401 | RJ45 | - | - | - | - | - | ~ | Connect:RJ45_8
JP301 | WR_ENABLE | - | Pin Header, 1x2 | - | - | - | ~ | Pin_Headers:Pin_Header_Straight_1x02
JP401 | Shorting Bar | - | Banana Jack, 1x2 | - | - | - | ~ | ~
JP601 | Trigger Level | - | - | - | - | - | ~ | Pin_Headers:Pin_Header_Straight_1x03
JP602 | Trigger Level | - | - | - | - | - | ~ | Pin_Headers:Pin_Header_Straight_1x03
JP603 | Trigger Level | - | - | - | - | - | ~ | Pin_Headers:Pin_Header_Straight_1x03
JP604 | Trigger Level | - | - | - | - | - | ~ | Pin_Headers:Pin_Header_Straight_1x03
K401 | RELAY_1C | - | - | Omron | G5LE-14 DC5 | SPDT (1 Form C) 5VDC Coil | https://github.com/psas/launch-tower/blob/master/ltc3/doc/datasheets/Omron-G5LE-Single_Pole_10A_Power_Relay.pdf | ~
K402 | RELAY_1C | - | - | Omron | G5LE-14 DC5 | SPDT (1 Form C) 5VDC Coil | https://github.com/psas/launch-tower/blob/master/ltc3/doc/datasheets/Omron-G5LE-Single_Pole_10A_Power_Relay.pdf | ~
M401 | W28-XQ1A-10 | - | OFF-BOARD | TE | W28-XQ1A-10 | 10A 250VAC 32VDC | ~ | ~
M501 | 1A | - | OFF-BOARD | TE | W28-XQ1A-1 | 1A 250VAC 32VDC | ~ | ~
M502 | 1A | - | OFF-BOARD | TE | W28-XQ1A-1 | 1A 250VAC 32VDC | ~ | ~
M503 | 1A | - | OFF-BOARD | TE | W28-XQ1A-1 | 1A 250VAC 32VDC | ~ | ~
M504 | 1A | - | OFF-BOARD | TE | W28-XQ1A-1 | 1A 250VAC 32VDC | ~ | ~
P201 | MicroFit header | - | - | Molex | 43045-0200 | - | ~ | Connectors_Molex:Molex_Microfit3_Header_02x01_Straight_43045-0228
P202 | XH header | - | - | JST | - | - | ~ | ~
P203 | XH housing | - | - | JST | - | - | ~ | ~
P204 | PIN_HEAD_1x2 | - | - | - | - | - | ~ | Pin_Headers:Pin_Header_Straight_1x02
P205 | PIN_HEAD_1x2 | - | - | - | - | - | ~ | Pin_Headers:Pin_Header_Straight_1x02
P206 | PIN_HEAD_1x2 | - | - | - | - | - | ~ | Pin_Headers:Pin_Header_Straight_1x02
P301 | BeagleBone_Black_Expansion_Header_P8 | - | - | - | - | - | ~ | Pin_Headers:Pin_Header_Straight_2x23
P302 | BeagleBone_Black_Expansion_Header_P9 | - | - | - | - | - | ~ | Pin_Headers:Pin_Header_Straight_2x23
P303 | JST PH header | - | To Charge Controller | JST | B4B-PH-K-S | - | https://github.com/psas/launch-tower/blob/master/ltc3/doc/datasheets/connectors/JST-PH_connector.pdf | Connectors_JST:JST_PH_B4B-PH-K_02x2.00mm_Straight
P304 | JST PH header | - | To Cell Protection | JST | B4B-PH-K-S | - | https://github.com/psas/launch-tower/blob/master/ltc3/doc/datasheets/connectors/JST-PH_connector.pdf | Connectors_JST:JST_PH_B4B-PH-K_02x2.00mm_Straight
P401 | MicroFit header | - | IGN BATT IN | Molex | 43045-0200 | - | ~ | Connectors_Molex:Molex_Microfit3_Header_02x01_Straight_43045-0228
P402 | 43025-0200 | - | MicroFit3 1x2 recept. | - | - | - | ~ | ~
P403 | 43045-0200 | - | MicroFit3 1x2 header | - | - | - | ~ | Connectors_Molex:Molex_Microfit3_Header_02x01_Angled_43045-020x
P404 | Molex Micro-Fit header | - | - | Molex | - | - | ~ | Connectors_Molex:Molex_Microfit3_Header_02x05_Straight_43045-1028
P405 | S4B-PH-K | - | - | - | - | - | ~ | Connectors_JST:JST_PH_S4B-PH-K_04x2.00mm_Angled
P406 | 43045-0200 | - | MicroFit3 1x2 header | - | - | - | ~ | Connectors_Molex:Molex_Microfit3_Header_02x01_Angled_43045-020x
P407 | 43025-0200 | - | MicroFit3 1x2 recept. | - | - | - | ~ | Connectors_Molex:Molex_Microfit3_Header_02x01_Straight_43045-0228
P408 | CONN_01x02 | - | To Away Box | - | - | - | ~ | ~
P409 | PHR-4 | - | - | - | - | - | ~ | ~
P501 | XH header | - | - | JST | - | - | - | -
P502 | XH housing | - | - | JST | - | - | - | -
P503 | MicroFit header | - | - | Molex | 43045-0800 | - | ~ | Connectors_Molex:Molex_Microfit3_Header_02x04_Angled_43045-080x
P504 | MicroFit recept. | - | - | Molex | 43025-0800 | - | ~ | ~
P505 | MicroFit header | - | - | Molex | 43045-0800 | - | ~ | Connectors_Molex:Molex_Microfit3_Header_02x04_Angled_43045-080x
P506 | MicroFit recept. | - | - | Molex | 43025-0800 | - | ~ | ~
P507 | PowerPole | - | - | Anderson | 1327G6 | - | ~ | ~
P508 | PowerPole | - | - | Anderson | 1327 | - | ~ | ~
P509 | PowerPole | - | - | Anderson | 1327G6 | - | ~ | ~
P510 | PowerPole | - | - | Anderson | 1327 | - | ~ | ~
P511 | PowerPole | - | - | Anderson | 1327G6 | - | ~ | ~
P512 | PowerPole | - | - | Anderson | 1327 | - | ~ | ~
P513 | PowerPole | - | - | Anderson | 1327G6 | - | ~ | ~
P514 | PowerPole | - | - | Anderson | 1327 | - | ~ | ~
P601 | XH header | - | - | JST | - | - | ~ | ~
P602 | XH housing | - | - | JST | - | - | ~ | ~
P605 | MicroFit header | - | - | Molex | 43045-0800 | - | ~ | Connectors_Molex:Molex_Microfit3_Header_02x04_Angled_43045-080x
P606 | MicroFit recept. | - | - | Molex | 43025-0800 | - | ~ | ~
P607 | PowerPole | - | - | Anderson | 1327G6 | - | ~ | ~
P608 | PowerPole | - | - | Anderson | 1327 | - | ~ | ~
P609 | PowerPole | - | - | Anderson | 1327G6 | - | ~ | ~
P610 | PowerPole | - | - | Anderson | 1327 | - | ~ | ~
P611 | PowerPole | - | - | Anderson | 1327G6 | - | ~ | ~
P612 | PowerPole | - | - | Anderson | 1327 | - | ~ | ~
P613 | PowerPole | - | - | Anderson | 1327G6 | - | ~ | ~
P614 | PowerPole | - | - | Anderson | 1327 | - | ~ | ~
Q202 | BSS138 | - | - | Fairchild | BSS138 | - | ~ | TO_SOT_Packages_SMD:SOT-23
Q203 | BSS138 | - | - | Fairchild | BSS138 | - | ~ | TO_SOT_Packages_SMD:SOT-23
Q401 | PMV45EN | - | - | NXP | PMV45EN | - | ~ | TO_SOT_Packages_SMD:SOT-23
Q402 | ZVN4525E6 | - | - | Diodes, Inc. | ZVN4525E6TA | MOSFET N-CH 250V 230MA | ~ | TO_SOT_Packages_SMD:SOT-23-6
Q403 | ZVN4525E6 | - | - | Diodes, Inc. | ZVN4525E6TA | MOSFET N-CH 250V 230MA | ~ | TO_SOT_Packages_SMD:SOT-23-6
Q404 | ZVN4525E6 | - | - | Diodes, Inc. | ZVN4525E6TA | MOSFET N-CH 250V 230MA | ~ | TO_SOT_Packages_SMD:SOT-23-6
Q405 | PMV45EN | - | - | NXP | PMV45EN2R | MOSFET N-CH 30V | ~ | TO_SOT_Packages_SMD:SOT-23
Q501 | PMV45EN | - | - | NXP | PMV45EN2R | MOSFET N-CH 30V | ~ | TO_SOT_Packages_SMD:SOT-23
Q502 | PMV45EN | - | - | NXP | PMV45EN2R | MOSFET N-CH 30V | ~ | TO_SOT_Packages_SMD:SOT-23
Q503 | PMV45EN | - | - | NXP | PMV45EN2R | MOSFET N-CH 30V | ~ | TO_SOT_Packages_SMD:SOT-23
Q504 | PMV45EN | - | - | NXP | PMV45EN2R | MOSFET N-CH 30V | ~ | TO_SOT_Packages_SMD:SOT-23
Q601 | PMV45EN | - | - | NXP | PMV45EN2R | MOSFET N-CH 30V | ~ | TO_SOT_Packages_SMD:SOT-23
Q602 | PMV45EN | - | - | NXP | PMV45EN2R | MOSFET N-CH 30V | ~ | TO_SOT_Packages_SMD:SOT-23
Q603 | PMV45EN | - | - | NXP | PMV45EN2R | MOSFET N-CH 30V | ~ | TO_SOT_Packages_SMD:SOT-23
Q604 | PMV45EN | - | - | NXP | PMV45EN2R | MOSFET N-CH 30V | ~ | TO_SOT_Packages_SMD:SOT-23
R201 | 60m | 1W 1% | - | Yageo | PE2512FKE7W0R06L | 1% 2W | ~ | Resistors_SMD:R_2512
R202 | 21k | 1% 50mW | - | Yageo | RC0805FR-0721KL | 1% 1/8W | ~ | Resistors_SMD:R_0805
R203 | 60m | 1W 1% | - | Yageo | PE2512FKE7W0R06L | 1% 2W | ~ | Resistors_SMD:R_2512
R204 | 383k | 1% 50mW | - | Yageo | RC0805FR-07383KL | 1% 1/8W | ~ | Resistors_SMD:R_0805
R205 | 60m | 1W 1% | - | Yageo | PE2512FKE7W0R06L | 1% 2W | ~ | Resistors_SMD:R_2512
R206 | 2.87k | 1% 50mW | datasheet-spec’d 2.91k is unavailable | Panasonic | ERJ-6ENF2871V | 1% 1/8W 100ppm | ~ | Resistors_SMD:R_0805
R207 | 20k | - | - | Yageo | RC0805FR-0720KL | 1% 1/8W | ~ | Resistors_SMD:R_0805
R208 | 20k | - | - | Yageo | RC0805FR-0720KL | 1% 1/8W | ~ | Resistors_SMD:R_0805
R209 | 10k | - | - | Yageo | RC0805FR-0710KL | 1% 1/8W | ~ | Resistors_SMD:R_0805
R210 | 10k | - | - | Yageo | RC0805FR-0710KL | 1% 1/8W | ~ | Resistors_SMD:R_0805
R211 | 36k | - | - | Yageo | RC0805FR-0736KL | 1% 1/8W | ~ | Resistors_SMD:R_0805
R212 | 36k | - | - | Yageo | RC0805FR-0736KL | 1% 1/8W | ~ | Resistors_SMD:R_0805
R213 | 10k | - | - | Yageo | RC0805FR-0710KL | 1% 1/8W | ~ | Resistors_SMD:R_0805
R214 | 10k | - | - | Yageo | RC0805FR-0710KL | 1% 1/8W | ~ | Resistors_SMD:R_0805
R301 | 5.6k | - | - | Yageo | RC0805FR-075K6L | 1% 1/8W | ~ | Resistors_SMD:R_0805
R302 | 5.6k | - | - | Yageo | RC0805FR-075K6L | 1% 1/8W | ~ | Resistors_SMD:R_0805
R303 | 5.6k | - | - | Yageo | RC0805FR-075K6L | 1% 1/8W | ~ | Resistors_SMD:R_0805
R304 | 5.6k | - | - | Yageo | RC0805FR-075K6L | 1% 1/8W | ~ | Resistors_SMD:R_0805
R401 | 62k | - | - | Yageo | RC0805FR-0762KL | 1% 1/8W | ~ | Resistors_SMD:R_0805
R402 | 10k | - | - | Yageo | RC0805FR-0710KL | 1% 1/8W | ~ | Resistors_SMD:R_0805
R403 | 100k | - | - | Yageo | RC0805FR-07100KL | 1% 1/8W | ~ | Resistors_SMD:R_0805
R404 | 120 | - | - | Yageo | RC0805FR-07120RL | 1% 1/8W | ~ | Resistors_SMD:R_0805
R405 | 10k | - | - | Yageo | RC0805FR-0710KL | 1% 1/8W | ~ | Resistors_SMD:R_0805
R406 | 100 | - | - | Yageo | RC0805FR-07100RL | 1% 1/8W | ~ | Resistors_SMD:R_0805
R407 | 500k | - | - | Yageo | RC0805FR-07510KL | 1% 1/8W | ~ | Resistors_SMD:R_0805
R408 | NP | - | - | - | - | - | ~ | Resistors_SMD:R_0805
R409 | 10k | - | - | Yageo | RC0805FR-0710KL | 1% 1/8W | ~ | Resistors_SMD:R_0805
R410 | 5.6k | - | - | Yageo | RC0805FR-075K6L | 1% 1/8W | ~ | Resistors_SMD:R_0805
R411 | 62k | - | - | Yageo | RC0805FR-0762KL | 1% 1/8W | ~ | Resistors_SMD:R_0805
R412 | 240 | - | - | Yageo | RC0805FR-07240RL | 1% 1/8W | ~ | Resistors_SMD:R_0805
R413 | 1.5k | - | - | Yageo | RC0805FR-071K5L | 1% 1/8W | ~ | Resistors_SMD:R_0805
R414 | 10k | - | - | Yageo | RC0805FR-0710KL | 1% 1/8W | ~ | Resistors_SMD:R_0805
R415 | 100k | - | - | Yageo | RC0805FR-07100KL | 1% 1/8W | ~ | Resistors_SMD:R_0805
R416 | 30k | - | - | Yageo | RC0805FR-0730KL | 1% 1/8W | ~ | Resistors_SMD:R_0805
R417 | 30k | - | - | Yageo | RC0805FR-0730KL | 1% 1/8W | ~ | Resistors_SMD:R_0805
R418 | 30k | - | - | Yageo | RC0805FR-0730KL | 1% 1/8W | ~ | Resistors_SMD:R_0805
R419 | 5.1k | - | - | Yageo | RC0805FR-075K1L | 1% 1/8W | ~ | Resistors_SMD:R_0805
R420 | 240 | - | - | Yageo | RC0805FR-07240RL | 1% 1/8W | ~ | Resistors_SMD:R_0805
R421 | 10k | - | - | Yageo | RC0805FR-0710KL | 1% 1/8W | ~ | Resistors_SMD:R_0805
R422 | 5.1k | - | - | Yageo | RC0805FR-075K1L | 1% 1/8W | ~ | Resistors_SMD:R_0805
R501 | 270 | - | - | Yageo | RC0805FR-07270RL | 1% 1/8W | ~ | Resistors_SMD:R_0805
R502 | 270 | - | - | Yageo | RC0805FR-07270RL | 1% 1/8W | ~ | Resistors_SMD:R_0805
R503 | 51k | - | - | Yageo | RC0805FR-0751KL | 1% 1/8W | ~ | Resistors_SMD:R_0805
R504 | 51k | - | - | Yageo | RC0805FR-0751KL | 1% 1/8W | ~ | Resistors_SMD:R_0805
R505 | 10k | - | - | Yageo | RC0805FR-0710KL | 1% 1/8W | ~ | Resistors_SMD:R_0805
R506 | 10k | - | - | Yageo | RC0805FR-0710KL | 1% 1/8W | ~ | Resistors_SMD:R_0805
R507 | 270 | - | - | Yageo | RC0805FR-07270RL | 1% 1/8W | ~ | Resistors_SMD:R_0805
R508 | 270 | - | - | Yageo | RC0805FR-07270RL | 1% 1/8W | ~ | Resistors_SMD:R_0805
R509 | 51k | - | - | Yageo | RC0805FR-0751KL | 1% 1/8W | ~ | Resistors_SMD:R_0805
R510 | 51k | - | - | Yageo | RC0805FR-0751KL | 1% 1/8W | ~ | Resistors_SMD:R_0805
R511 | 10k | - | - | Yageo | RC0805FR-0710KL | 1% 1/8W | ~ | Resistors_SMD:R_0805
R512 | 10k | - | - | Yageo | RC0805FR-0710KL | 1% 1/8W | ~ | Resistors_SMD:R_0805
R601 | 270 | - | - | Yageo | RC0805FR-07270RL | 1% 1/8W | ~ | Resistors_SMD:R_0805
R602 | 270 | - | - | Yageo | RC0805FR-07270RL | 1% 1/8W | ~ | Resistors_SMD:R_0805
R603 | 10k | - | - | Yageo | RC0805FR-0710KL | 1% 1/8W | ~ | Resistors_SMD:R_0805
R604 | 10k | - | - | Yageo | RC0805FR-0710KL | 1% 1/8W | ~ | Resistors_SMD:R_0805
R605 | 270 | - | - | Yageo | RC0805FR-07270RL | 1% 1/8W | ~ | Resistors_SMD:R_0805
R606 | 270 | - | - | Yageo | RC0805FR-07270RL | 1% 1/8W | ~ | Resistors_SMD:R_0805
R607 | 10k | - | - | Yageo | RC0805FR-0710KL | 1% 1/8W | ~ | Resistors_SMD:R_0805
R608 | 10k | - | - | Yageo | RC0805FR-0710KL | 1% 1/8W | ~ | Resistors_SMD:R_0805
R609 | 100 | - | - | Yageo | RC0805FR-07100RL | 1% 1/8W | ~ | Resistors_SMD:R_0805
R610 | 100 | - | - | Yageo | RC0805FR-07100RL | 1% 1/8W | ~ | Resistors_SMD:R_0805
R611 | 100 | - | - | Yageo | RC0805FR-07100RL | 1% 1/8W | ~ | Resistors_SMD:R_0805
R612 | 100 | - | - | Yageo | RC0805FR-07100RL | 1% 1/8W | ~ | Resistors_SMD:R_0805
SW201 | SPST | - | OFF-BOARD | - | - | - | ~ | ~
SW401 | SPST | - | OFF-BOARD | - | - | - | ~ | ~
SW501 | SP3T | - | OFF-BOARD | - | - | - | ~ | ~
SW502 | SP3T | - | OFF-BOARD | - | - | - | ~ | ~
SW503 | SP3T | - | OFF-BOARD | - | - | - | ~ | ~
SW504 | SP3T | - | OFF-BOARD | - | - | - | ~ | ~
SW601 | SP3T | - | OFF-BOARD | - | - | - | ~ | ~
SW602 | SP3T | - | OFF-BOARD | - | - | - | ~ | ~
SW603 | SP3T | - | OFF-BOARD | - | - | - | ~ | ~
SW604 | SP3T | - | OFF-BOARD | - | - | - | ~ | ~
U201 | PTN78020W | - | - | Texas Instruments | PTN78020WAH | REG SW 2.5-12.6V 6A | ~ | LTC3:PTN78020W
U202 | LTC2991 | - | - | Linear | LTC2991CMS#PBF | - | ~ | LTC3:MSOP-16
U203 | PTN78020H | - | - | Texas Instruments | PTN78020HAH | REG SW 11.85-22V 6A | ~ | LTC3:PTN78020W
U204 | PTN78020H | - | - | Texas Instruments | PTN78020HAH | REG SW 11.85-22V 6A | ~ | LTC3:PTN78020W
U301 | CAT24C256 | - | - | ON | CAT24C256YI-GT3 | EEPROM 256KBIT 400KHZ | ~ | Housings_SSOP:TSSOP-8_4.4x3mm_Pitch0.65mm
U401 | CD74HC14 | - | - | Texas Instruments | CD74HC14PWR | Inverter IC 6 Channel Schmitt | ~ | Housings_SSOP:TSSOP-14_4.4x5mm_Pitch0.65mm
U402 | SN65220DBV | - | - | Texas Instruments | SN65220DBVR | TVS | ~ | TO_SOT_Packages_SMD:SOT-23-6
U403 | 74V1G08 | - | OBSOLETE PART! | STMicro | 74V1G08CTR | - | ~ | LTC3:SOT323-5L
U404 | TLP3542 | - | - | Toshiba | TLP3542 | - | ~ | Housings_DIP:DIP-6_W7.62mm
U501 | TLP3542 | - | - | Toshiba | TLP3542 | - | ~ | Housings_DIP:DIP-6_W7.62mm
U502 | TLP3542 | - | - | Toshiba | TLP3542 | - | ~ | Housings_DIP:DIP-6_W7.62mm
U503 | TLP3542 | - | - | Toshiba | TLP3542 | - | ~ | Housings_DIP:DIP-6_W7.62mm
U504 | TLP3542 | - | - | Toshiba | TLP3542 | - | ~ | Housings_DIP:DIP-6_W7.62mm
U601 | TLP3542 | - | - | Toshiba | TLP3542 | - | ~ | Housings_DIP:DIP-6_W7.62mm
U602 | TLP3542 | - | - | Toshiba | TLP3542 | - | ~ | Housings_DIP:DIP-6_W7.62mm
U603 | TLP3542 | - | - | Toshiba | TLP3542 | - | ~ | Housings_DIP:DIP-6_W7.62mm
U604 | TLP3542 | - | - | Toshiba | TLP3542 | - | ~ | Housings_DIP:DIP-6_W7.62mm
W201 | TEST | - | - | - | - | - | ~ | Measurement_Points:Test_Point_2Pads
W203 | TEST | - | - | - | - | - | ~ | Measurement_Points:Test_Point_2Pads
W205 | TEST | - | - | - | - | - | ~ | Measurement_Points:Test_Point_2Pads
W301 | TEST | - | - | - | - | - | ~ | Measurement_Points:Test_Point_2Pads
W302 | TEST | - | - | - | - | - | ~ | Measurement_Points:Test_Point_2Pads
W401 | TEST | 14.8-16.8V | - | - | - | - | ~ | Measurement_Points:Test_Point_2Pads
W402 | TEST | 0/5V | - | - | - | - | ~ | Measurement_Points:Test_Point_2Pads
W403 | TEST | 0/5V | - | - | - | - | ~ | Measurement_Points:Test_Point_2Pads
W404 | TEST | 0/5V | - | - | - | - | ~ | Measurement_Points:Test_Point_2Pads
W405 | TEST | 0/5V | - | - | - | - | ~ | Measurement_Points:Test_Point_2Pads
W406 | TEST | 0/5V | - | - | - | - | ~ | Measurement_Points:Test_Point_2Pads
W407 | TEST | 0/3.3V | - | - | - | - | ~ | Measurement_Points:Test_Point_2Pads