## Sheet
Refs | value | Spec | Note | Mfg_Name | Mfg_PN | Mfg_Description | datasheet | footprint
C201 | 1μ | 75V | - | TDK | CGA4J3X7S2A105K125AB | 100V X7S 10% | ~ | Capacitors_SMD:C_0805
C202 | 2.2μ | 75V X7R | - | Murata | GRM32ER72A225KA35L | 100V X7R 10% | ~ | Capacitors_SMD:C_1210
C203 | 470μ | 75V | - | Nichicon | UVZ2A471MHD | 100V 20% | ~ | Capacitors_ThroughHole:C_Radial_D16_L25_P7.5
C204 | 1μ | 75V | - | TDK | CGA4J3X7S2A105K125AB | 100V X7S 10% | ~ | Capacitors_SMD:C_0805
C205 | 0.1μ | 10V | - | Murata | GCM21BR72A104KA37L | 100V X7R 10% | ~ | Capacitors_SMD:C_0805
C206 | 4.7μ | 75V X7R | - | Murata | GRM219R72A472KA01D | 100V X7R 10% | ~ | Capacitors_SMD:C_0805
C207 | 4.7μ | 75V X7R | - | Murata | GRM219R72A472KA01D | 100V X7R 10% | ~ | Capacitors_SMD:C_0805
C208 | 4.7μ | 75V X7R | - | Murata | GRM219R72A472KA01D | 100V X7R 10% | ~ | Capacitors_SMD:C_0805
C209 | 4.7μ | 75V X7R | - | Murata | GRM219R72A472KA01D | 100V X7R 10% | ~ | Capacitors_SMD:C_0805
C210 | 470μ | 75V | - | Nichicon | UVZ2A471MHD | 100V 20% | ~ | Capacitors_ThroughHole:C_Radial_D16_L25_P7.5
C211 | 1μ | 75V | - | TDK | CGA4J3X7S2A105K125AB | 100V X7S 10% | ~ | Capacitors_SMD:C_0805
C212 | 4.7μ | 75V X7R | - | Murata | GRM219R72A472KA01D | 100V X7R 10% | ~ | Capacitors_SMD:C_0805
C213 | 4.7μ | 75V X7R | - | Murata | GRM219R72A472KA01D | 100V X7R 10% | ~ | Capacitors_SMD:C_0805
C214 | 4.7μ | 75V X7R | - | Murata | GRM219R72A472KA01D | 100V X7R 10% | ~ | Capacitors_SMD:C_0805
C215 | 4.7μ | 75V X7R | - | Murata | GRM219R72A472KA01D | 100V X7R 10% | ~ | Capacitors_SMD:C_0805
C216 | 470μ | 75V | - | Nichicon | UVZ2A471MHD | 100V 20% | ~ | Capacitors_ThroughHole:C_Radial_D16_L25_P7.5
C217 | 1μ | 75V | - | TDK | CGA4J3X7S2A105K125AB | 100V X7S 10% | ~ | Capacitors_SMD:C_0805
C301 | 0.1μ | 5V | - | Murata | GCM21BR72A104KA37L | 100V X7R 10% | ~ | Capacitors_SMD:C_0805
C401 | 10μ | 10V | - | Murata | GRM21BR71A106KE51L | 10V X7R 10% | ~ | Capacitors_SMD:C_0805
C402 | NP | 10V | - | - | - | - | ~ | Capacitors_SMD:C_1206
C403 | 0.1μ | 50V | - | Murata | GCM21BR72A104KA37L | 100V X7R 10% | ~ | Capacitors_SMD:C_0805
C404 | 1μ | - | - | TDK | CGA4J3X7S2A105K125AB | 100V X7S 10% | ~ | Capacitors_SMD:C_0805
C405 | 0.1μ | - | - | Murata | GCM21BR72A104KA37L | 100V X7R 10% | ~ | Capacitors_SMD:C_0805
C406 | 0.1μ | - | - | Murata | GCM21BR72A104KA37L | 100V X7R 10% | ~ | Capacitors_SMD:C_0805
C501 | 1μ | 25V | - | TDK | CGA4J3X7S2A105K125AB | 100V X7S 10% | ~ | Capacitors_SMD:C_0805
C502 | 1μ | 25V | - | TDK | CGA4J3X7S2A105K125AB | 100V X7S 10% | ~ | Capacitors_SMD:C_0805
C503 | 1μ | 25V | - | TDK | CGA4J3X7S2A105K125AB | 100V X7S 10% | ~ | Capacitors_SMD:C_0805
C504 | 1μ | 25V | - | TDK | CGA4J3X7S2A105K125AB | 100V X7S 10% | ~ | Capacitors_SMD:C_0805
D201 | CDSU4148 | - | - | Comchip | CDSU4148 | Standard 75V 150mA | https://github.com/psas/launch-tower/blob/master/ltc3/doc/datasheets/semiconductors/ComChip-CDSU4148-SMD_Switching_Diode.pdf | Diodes_SMD:SOD-523
D202 | CDSU4148 | - | - | Comchip | CDSU4148 | Standard 75V 150mA | https://github.com/psas/launch-tower/blob/master/ltc3/doc/datasheets/semiconductors/ComChip-CDSU4148-SMD_Switching_Diode.pdf | Diodes_SMD:SOD-523
D203 | CDSU4148 | - | - | Comchip | CDSU4148 | Standard 75V 150mA | https://github.com/psas/launch-tower/blob/master/ltc3/doc/datasheets/semiconductors/ComChip-CDSU4148-SMD_Switching_Diode.pdf | Diodes_SMD:SOD-523
D401 | CDSU4148 | - | - | Comchip | CDSU4148 | Standard 75V 150mA | https://github.com/psas/launch-tower/blob/master/ltc3/doc/datasheets/semiconductors/ComChip-CDSU4148-SMD_Switching_Diode.pdf | Diodes_SMD:SOD-523
D402 | CDSU4148 | - | - | Comchip | CDSU4148 | Standard 75V 150mA | https://github.com/psas/launch-tower/blob/master/ltc3/doc/datasheets/semiconductors/ComChip-CDSU4148-SMD_Switching_Diode.pdf | Diodes_SMD:SOD-523
D403 | RED | - | Ready-To-Launch | Lite-On | LTST-C150CKT |  | https://github.com/psas/launch-tower/blob/master/ltc3/doc/datasheets/indicators/Lite_On-LTST_C150CKT-LED_Red_1206.pdf | LEDs:LED_1206
D404 | CDSU4148 | - | - | Comchip | CDSU4148 | Standard 75V 150mA | https://github.com/psas/launch-tower/blob/master/ltc3/doc/datasheets/semiconductors/ComChip-CDSU4148-SMD_Switching_Diode.pdf | Diodes_SMD:SOD-523
D405 | RED | - | Rocket_Ignite | Lite-On | LTST-C150CKT |  | https://github.com/psas/launch-tower/blob/master/ltc3/doc/datasheets/indicators/Lite_On-LTST_C150CKT-LED_Red_1206.pdf | LEDs:LED_1206
D406 | 3.3V | - | - | ON Semi | MM3Z3V3T1G | Zener 3.3V 300mW ±6% | https://github.com/psas/launch-tower/blob/master/ltc3/doc/datasheets/semiconductors/ON_Semi-MM3ZxxxT1G_Series-Zener_Voltage_Regulators.pdf | Diodes_SMD:SOD-323
D407 | Yellow, Lg. | - | OFF-BOARD, Batt. Relay Closed | Dialight | 557-1702-203F | Yellow 5V 80mA 17.8mm | https://github.com/psas/launch-tower/blob/master/ltc3/doc/datasheets/indicators/Dialight-557_Series-High_Intensity_LED_Panel_Mount_Indicators.pdf | ~
D408 | Yellow, Lg. | - | OFF-BOARD, Ign. Relay Closed | Dialight | 557-1702-203F | Yellow 5V 80mA 17.8mm | https://github.com/psas/launch-tower/blob/master/ltc3/doc/datasheets/indicators/Dialight-557_Series-High_Intensity_LED_Panel_Mount_Indicators.pdf | ~
D409 | Red, Lg. | - | OFF-BOARD, Ignition HOT | Dialight | 557-1502-203F | Red 5V 80mA 17.8mm | https://github.com/psas/launch-tower/blob/master/ltc3/doc/datasheets/indicators/Dialight-557_Series-High_Intensity_LED_Panel_Mount_Indicators.pdf | ~
J401 | RJ45 | - | - | Stewart | SS-7188S-A-NF | Right angle, Shielded Cat5e | https://github.com/psas/launch-tower/blob/master/ltc3/doc/datasheets/connectors/Stewart-SS7188S-RJ45_Shielded_Jack.pdf | LTC3:RJ45_8_SHIELDED
JP301 | Pin Head 1x2 | - | WR_ENABLE | - | - | - | ~ | Pin_Headers:Pin_Header_Straight_1x02
JP401 | Banana Jack 1x2 | - | Shorting Bar | - | - | - | ~ | ~
JP601 | Pin Head 1x3 | - | Trigger Level | - | - | - | ~ | Pin_Headers:Pin_Header_Straight_1x03
JP602 | Pin Head 1x3 | - | Trigger Level | - | - | - | ~ | Pin_Headers:Pin_Header_Straight_1x03
JP603 | Pin Head 1x3 | - | Trigger Level | - | - | - | ~ | Pin_Headers:Pin_Header_Straight_1x03
JP604 | Pin Head 1x3 | - | Trigger Level | - | - | - | ~ | Pin_Headers:Pin_Header_Straight_1x03
K401 | RELAY_1C | - | ign batt relay | Omron | G5LE-14 DC5 | SPDT (1 Form C) 5VDC Coil | https://github.com/psas/launch-tower/blob/master/ltc3/doc/datasheets/Omron-G5LE-Single_Pole_10A_Power_Relay.pdf | LTC3:G5LE-14
K402 | RELAY_1C | - | ign relay | Omron | G5LE-14 DC5 | SPDT (1 Form C) 5VDC Coil | https://github.com/psas/launch-tower/blob/master/ltc3/doc/datasheets/Omron-G5LE-Single_Pole_10A_Power_Relay.pdf | LTC3:G5LE-14
M401 | 10A | - | OFF-BOARD | TE | W28-XQ1A-10 | 10A 250VAC 32VDC | https://github.com/psas/launch-tower/blob/master/ltc3/doc/datasheets/TE-W28_Series-Push_To_Reset_Fuseholder_Type_Thermal_Circuit_Breaker.pdf | ~
M501 | 1A | - | OFF-BOARD | TE | W28-XQ1A-1 | 1A 250VAC 32VDC | https://github.com/psas/launch-tower/blob/master/ltc3/doc/datasheets/TE-W28_Series-Push_To_Reset_Fuseholder_Type_Thermal_Circuit_Breaker.pdf | ~
M502 | 1A | - | OFF-BOARD | TE | W28-XQ1A-1 | 1A 250VAC 32VDC | https://github.com/psas/launch-tower/blob/master/ltc3/doc/datasheets/TE-W28_Series-Push_To_Reset_Fuseholder_Type_Thermal_Circuit_Breaker.pdf | ~
M503 | 1A | - | OFF-BOARD | TE | W28-XQ1A-1 | 1A 250VAC 32VDC | https://github.com/psas/launch-tower/blob/master/ltc3/doc/datasheets/TE-W28_Series-Push_To_Reset_Fuseholder_Type_Thermal_Circuit_Breaker.pdf | ~
M504 | 1A | - | OFF-BOARD | TE | W28-XQ1A-1 | 1A 250VAC 32VDC | https://github.com/psas/launch-tower/blob/master/ltc3/doc/datasheets/TE-W28_Series-Push_To_Reset_Fuseholder_Type_Thermal_Circuit_Breaker.pdf | ~
P201 | MicroFit header | - | DC_IN (from Cell Prot.) | Molex | 43045-0428 | 4 pos vertical header | https://github.com/psas/launch-tower/blob/master/ltc3/doc/datasheets/connectors/Molex-43045-Micro_Fit_3_dual_row_vertical_through_hole_header.pdf | Connectors_Molex:Molex_Microfit3_Header_02x02_Straight_43045-0428
P202 | XH header | - | to front panel; mates to P203 | JST | B2B-XH-A(LF)(SN) | 2 pos vertical header | https://github.com/psas/launch-tower/blob/master/ltc3/doc/datasheets/connectors/JST-XH-2.5mm_pitch_Disconnectable_Crimp_style_connectors.pdf | Connectors_JST:JST_EH_B02B-XH-A_02x2.50mm_Straight
P203 | XH connector | - | OFF-BOARD; mates to P202 | JST | XHP-2 | 2 pos connector | https://github.com/psas/launch-tower/blob/master/ltc3/doc/datasheets/connectors/JST-XH-2.5mm_pitch_Disconnectable_Crimp_style_connectors.pdf | ~
P204 | Pin Head 1x2 | - | - | - | - | - | ~ | Pin_Headers:Pin_Header_Straight_1x02
P205 | Pin Head 1x2 | - | - | - | - | - | ~ | Pin_Headers:Pin_Header_Straight_1x02
P206 | Pin Head 1x2 | - | - | - | - | - | ~ | Pin_Headers:Pin_Header_Straight_1x02
P301 | BeagleBone_Black_Expansion_Header_P8 | - | - | - | - | - | ~ | Pin_Headers:Pin_Header_Straight_2x23
P302 | BeagleBone_Black_Expansion_Header_P9 | - | - | - | - | - | ~ | Pin_Headers:Pin_Header_Straight_2x23
P303 | XH header | - | to charge controller | JST | B4B-XH-A(LF)(SN) | 4 pos vertical header | https://github.com/psas/launch-tower/blob/master/ltc3/doc/datasheets/connectors/JST-XH-2.5mm_pitch_Disconnectable_Crimp_style_connectors.pdf | Connectors_JST:JST_XH_B04B-XH-A_02x2.50mm_Straight
P304 | XH header | - | to cell protection | JST | B4B-XH-A(LF)(SN) | 4 pos vertical header | https://github.com/psas/launch-tower/blob/master/ltc3/doc/datasheets/connectors/JST-XH-2.5mm_pitch_Disconnectable_Crimp_style_connectors.pdf | Connectors_JST:JST_XH_B04B-XH-A_02x2.50mm_Straight
P401 | MicroFit header | - | to ignition batt | Molex | 43045-0428 | 4 pos vertical header | https://github.com/psas/launch-tower/blob/master/ltc3/doc/datasheets/connectors/Molex-43045-Micro_Fit_3_dual_row_vertical_through_hole_header.pdf | Connectors_Molex:Molex_Microfit3_Header_02x02_Straight_43045-0428
P402 | MicroFit connector | - | OFF-BOARD; mates to P403 | Molex | 43025-0200 | 2 pos connector | https://github.com/psas/launch-tower/blob/master/ltc3/doc/datasheets/connectors/Molex-Micro_Fit_3_Family.pdf | ~
P403 | MicroFit header | - | to front panel | Molex | 43045-0228 | 2 pos vertical header | https://github.com/psas/launch-tower/blob/master/ltc3/doc/datasheets/connectors/Molex-43045-Micro_Fit_3_dual_row_vertical_through_hole_header.pdf | Connectors_Molex:Molex_Microfit3_Header_02x01_Straight_43045-0228
P404 | MicroFit header | - | to front panel | Molex | 43045-1028 | 10 pos vertical header | https://github.com/psas/launch-tower/blob/master/ltc3/doc/datasheets/connectors/Molex-43045-Micro_Fit_3_dual_row_vertical_through_hole_header.pdf | Connectors_Molex:Molex_Microfit3_Header_02x05_Straight_43045-1028
P405 | XH header | - | to front panel | JST | B4B-XH-A(LF)(SN) | 4 pos vertical header | https://github.com/psas/launch-tower/blob/master/ltc3/doc/datasheets/connectors/JST-XH-2.5mm_pitch_Disconnectable_Crimp_style_connectors.pdf | Connectors_JST:JST_XH_B04B-XH-A_02x2.50mm_Straight
P406 | MicroFit header | - | to front panel | Molex | 43045-0228 | 2 pos vertical header | https://github.com/psas/launch-tower/blob/master/ltc3/doc/datasheets/connectors/Molex-43045-Micro_Fit_3_dual_row_vertical_through_hole_header.pdf | Connectors_Molex:Molex_Microfit3_Header_02x01_Straight_43045-0228
P407 | MicroFit connector | - | OFF-BOARD; mates to P406 | Molex | 43025-0200 | 2 pos connector | https://github.com/psas/launch-tower/blob/master/ltc3/doc/datasheets/connectors/Molex-Micro_Fit_3_Family.pdf | ~
P408 | CONN_01x02 | - | OFF-BOARD; to away box | - | - | - | ~ | ~
P409 | XH connector | - | OFF-BOARD; mates to P405 | JST | XHP-4 | 4 pos connector | https://github.com/psas/launch-tower/blob/master/ltc3/doc/datasheets/connectors/JST-XH-2.5mm_pitch_Disconnectable_Crimp_style_connectors.pdf | ~
P503 | MicroFit header | - | to front panel | Molex | 43045-0828 | 8 pos vertical header | https://github.com/psas/launch-tower/blob/master/ltc3/doc/datasheets/connectors/Molex-43045-Micro_Fit_3_dual_row_vertical_through_hole_header.pdf | Connectors_Molex:Molex_Microfit3_Header_02x04_Straight_43045-0828
P504 | MicroFit connector | - | OFF-BOARD; mates to P503 | Molex | 43025-0800 | 8 pos connector | https://github.com/psas/launch-tower/blob/master/ltc3/doc/datasheets/connectors/Molex-Micro_Fit_3_Family.pdf | ~
P505 | MicroFit header | - | to front panel | Molex | 43045-0828 | 8 pos vertical header | https://github.com/psas/launch-tower/blob/master/ltc3/doc/datasheets/connectors/Molex-43045-Micro_Fit_3_dual_row_vertical_through_hole_header.pdf | Connectors_Molex:Molex_Microfit3_Header_02x04_Straight_43045-0828
P506 | MicroFit connector | - | OFF-BOARD; mates to P505 | Molex | 43025-0800 | 8 pos connector | https://github.com/psas/launch-tower/blob/master/ltc3/doc/datasheets/connectors/Molex-Micro_Fit_3_Family.pdf | ~
P507 | PowerPole | - | OFF-BOARD | Anderson | 1327G6 | - | https://github.com/psas/launch-tower/blob/master/ltc3/doc/datasheets/connectors/Anderson-Powerpole_Connectors_PP15_to_PP45.pdf | ~
P508 | PowerPole | - | OFF-BOARD | Anderson | 1327 | - | https://github.com/psas/launch-tower/blob/master/ltc3/doc/datasheets/connectors/Anderson-Powerpole_Connectors_PP15_to_PP45.pdf | ~
P509 | PowerPole | - | OFF-BOARD | Anderson | 1327G6 | - | https://github.com/psas/launch-tower/blob/master/ltc3/doc/datasheets/connectors/Anderson-Powerpole_Connectors_PP15_to_PP45.pdf | ~
P510 | PowerPole | - | OFF-BOARD | Anderson | 1327 | - | https://github.com/psas/launch-tower/blob/master/ltc3/doc/datasheets/connectors/Anderson-Powerpole_Connectors_PP15_to_PP45.pdf | ~
P511 | PowerPole | - | OFF-BOARD | Anderson | 1327G6 | - | https://github.com/psas/launch-tower/blob/master/ltc3/doc/datasheets/connectors/Anderson-Powerpole_Connectors_PP15_to_PP45.pdf | ~
P512 | PowerPole | - | OFF-BOARD | Anderson | 1327 | - | https://github.com/psas/launch-tower/blob/master/ltc3/doc/datasheets/connectors/Anderson-Powerpole_Connectors_PP15_to_PP45.pdf | ~
P513 | PowerPole | - | OFF-BOARD | Anderson | 1327G6 | - | https://github.com/psas/launch-tower/blob/master/ltc3/doc/datasheets/connectors/Anderson-Powerpole_Connectors_PP15_to_PP45.pdf | ~
P514 | PowerPole | - | OFF-BOARD | Anderson | 1327 | - | https://github.com/psas/launch-tower/blob/master/ltc3/doc/datasheets/connectors/Anderson-Powerpole_Connectors_PP15_to_PP45.pdf | ~
P605 | MicroFit header | - | to front panel | Molex | 43045-0828 | 8 pos vertical header | https://github.com/psas/launch-tower/blob/master/ltc3/doc/datasheets/connectors/Molex-43045-Micro_Fit_3_dual_row_vertical_through_hole_header.pdf | Connectors_Molex:Molex_Microfit3_Header_02x04_Straight_43045-0828
P606 | MicroFit connector | - | OFF-BOARD; mates to P605 | Molex | 43025-0800 | 8 pos connector | https://github.com/psas/launch-tower/blob/master/ltc3/doc/datasheets/connectors/Molex-Micro_Fit_3_Family.pdf | ~
P607 | PowerPole | - | OFF-BOARD | Anderson | 1327G6 | - | https://github.com/psas/launch-tower/blob/master/ltc3/doc/datasheets/connectors/Anderson-Powerpole_Connectors_PP15_to_PP45.pdf | ~
P608 | PowerPole | - | OFF-BOARD | Anderson | 1327 | - | https://github.com/psas/launch-tower/blob/master/ltc3/doc/datasheets/connectors/Anderson-Powerpole_Connectors_PP15_to_PP45.pdf | ~
P609 | PowerPole | - | OFF-BOARD | Anderson | 1327G6 | - | https://github.com/psas/launch-tower/blob/master/ltc3/doc/datasheets/connectors/Anderson-Powerpole_Connectors_PP15_to_PP45.pdf | ~
P610 | PowerPole | - | OFF-BOARD | Anderson | 1327 | - | https://github.com/psas/launch-tower/blob/master/ltc3/doc/datasheets/connectors/Anderson-Powerpole_Connectors_PP15_to_PP45.pdf | ~
P611 | PowerPole | - | OFF-BOARD | Anderson | 1327G6 | - | https://github.com/psas/launch-tower/blob/master/ltc3/doc/datasheets/connectors/Anderson-Powerpole_Connectors_PP15_to_PP45.pdf | ~
P612 | PowerPole | - | OFF-BOARD | Anderson | 1327 | - | https://github.com/psas/launch-tower/blob/master/ltc3/doc/datasheets/connectors/Anderson-Powerpole_Connectors_PP15_to_PP45.pdf | ~
P613 | PowerPole | - | OFF-BOARD | Anderson | 1327G6 | - | https://github.com/psas/launch-tower/blob/master/ltc3/doc/datasheets/connectors/Anderson-Powerpole_Connectors_PP15_to_PP45.pdf | ~
P614 | PowerPole | - | OFF-BOARD | Anderson | 1327 | - | https://github.com/psas/launch-tower/blob/master/ltc3/doc/datasheets/connectors/Anderson-Powerpole_Connectors_PP15_to_PP45.pdf | ~
Q202 | BSS138 | - | - | Fairchild | BSS138 | MOSFET N-CH 50V 220MA | https://github.com/psas/launch-tower/blob/master/ltc3/doc/datasheets/semiconductors/Fairchild-BSS138-N_Channel_Logic_Level_Enhancement_Mode_FET.pdf | TO_SOT_Packages_SMD:SOT-23
Q203 | BSS138 | - | - | Fairchild | BSS138 | MOSFET N-CH 50V 220MA | https://github.com/psas/launch-tower/blob/master/ltc3/doc/datasheets/semiconductors/Fairchild-BSS138-N_Channel_Logic_Level_Enhancement_Mode_FET.pdf | TO_SOT_Packages_SMD:SOT-23
Q401 | PMV45EN | - | - | NXP | PMV45EN | MOSFET N-CH 30V | https://github.com/psas/launch-tower/blob/master/ltc3/doc/datasheets/semiconductors/NXP-PMV45EN-N_Channel_TrenchMOS_logic_level_FET.pdf | TO_SOT_Packages_SMD:SOT-23
Q402 | ZVN4525E6 | - | - | Diodes, Inc. | ZVN4525E6TA | MOSFET N-CH 250V 230MA | https://github.com/psas/launch-tower/blob/master/ltc3/doc/datasheets/semiconductors/Diodes_Inc-ZVN4525E6-250V_N_Channel_Enhancement_Mode_MOSFET.pdf | TO_SOT_Packages_SMD:SOT-23-6
Q403 | ZVN4525E6 | - | - | Diodes, Inc. | ZVN4525E6TA | MOSFET N-CH 250V 230MA | https://github.com/psas/launch-tower/blob/master/ltc3/doc/datasheets/semiconductors/Diodes_Inc-ZVN4525E6-250V_N_Channel_Enhancement_Mode_MOSFET.pdf | TO_SOT_Packages_SMD:SOT-23-6
Q404 | ZVN4525E6 | - | - | Diodes, Inc. | ZVN4525E6TA | MOSFET N-CH 250V 230MA | https://github.com/psas/launch-tower/blob/master/ltc3/doc/datasheets/semiconductors/Diodes_Inc-ZVN4525E6-250V_N_Channel_Enhancement_Mode_MOSFET.pdf | TO_SOT_Packages_SMD:SOT-23-6
Q405 | PMV45EN | - | - | NXP | PMV45EN2R | MOSFET N-CH 30V | https://github.com/psas/launch-tower/blob/master/ltc3/doc/datasheets/semiconductors/NXP-PMV45EN-N_Channel_TrenchMOS_logic_level_FET.pdf | TO_SOT_Packages_SMD:SOT-23
Q501 | PMV45EN | - | - | NXP | PMV45EN2R | MOSFET N-CH 30V | https://github.com/psas/launch-tower/blob/master/ltc3/doc/datasheets/semiconductors/NXP-PMV45EN-N_Channel_TrenchMOS_logic_level_FET.pdf | TO_SOT_Packages_SMD:SOT-23
Q502 | PMV45EN | - | - | NXP | PMV45EN2R | MOSFET N-CH 30V | https://github.com/psas/launch-tower/blob/master/ltc3/doc/datasheets/semiconductors/NXP-PMV45EN-N_Channel_TrenchMOS_logic_level_FET.pdf | TO_SOT_Packages_SMD:SOT-23
Q503 | PMV45EN | - | - | NXP | PMV45EN2R | MOSFET N-CH 30V | https://github.com/psas/launch-tower/blob/master/ltc3/doc/datasheets/semiconductors/NXP-PMV45EN-N_Channel_TrenchMOS_logic_level_FET.pdf | TO_SOT_Packages_SMD:SOT-23
Q504 | PMV45EN | - | - | NXP | PMV45EN2R | MOSFET N-CH 30V | https://github.com/psas/launch-tower/blob/master/ltc3/doc/datasheets/semiconductors/NXP-PMV45EN-N_Channel_TrenchMOS_logic_level_FET.pdf | TO_SOT_Packages_SMD:SOT-23
Q601 | PMV45EN | - | - | NXP | PMV45EN2R | MOSFET N-CH 30V | https://github.com/psas/launch-tower/blob/master/ltc3/doc/datasheets/semiconductors/NXP-PMV45EN-N_Channel_TrenchMOS_logic_level_FET.pdf | TO_SOT_Packages_SMD:SOT-23
Q602 | PMV45EN | - | - | NXP | PMV45EN2R | MOSFET N-CH 30V | https://github.com/psas/launch-tower/blob/master/ltc3/doc/datasheets/semiconductors/NXP-PMV45EN-N_Channel_TrenchMOS_logic_level_FET.pdf | TO_SOT_Packages_SMD:SOT-23
Q603 | PMV45EN | - | - | NXP | PMV45EN2R | MOSFET N-CH 30V | https://github.com/psas/launch-tower/blob/master/ltc3/doc/datasheets/semiconductors/NXP-PMV45EN-N_Channel_TrenchMOS_logic_level_FET.pdf | TO_SOT_Packages_SMD:SOT-23
Q604 | PMV45EN | - | - | NXP | PMV45EN2R | MOSFET N-CH 30V | https://github.com/psas/launch-tower/blob/master/ltc3/doc/datasheets/semiconductors/NXP-PMV45EN-N_Channel_TrenchMOS_logic_level_FET.pdf | TO_SOT_Packages_SMD:SOT-23
R201 | 60m | 1W 1% | - | Yageo | PE2512FKE7W0R06L | 1% 2W | ~ | Resistors_SMD:R_2512
R202 | 21k | 1% 50mW | - | Yageo | RC0805FR-0721KL | 1% 1/8W | ~ | Resistors_SMD:R_0805
R203 | 60m | 1W 1% | - | Yageo | PE2512FKE7W0R06L | 1% 2W | ~ | Resistors_SMD:R_2512
R204 | 383k | 1% 50mW | - | Yageo | RC0805FR-07383KL | 1% 1/8W | ~ | Resistors_SMD:R_0805
R205 | 60m | 1W 1% | - | Yageo | PE2512FKE7W0R06L | 1% 2W | ~ | Resistors_SMD:R_2512
R206 | 2.87k | 1% 50mW | datasheet-spec’d 2.91k is unavailable | Panasonic | ERJ-6ENF2871V | 1% 1/8W 100ppm | ~ | Resistors_SMD:R_0805
R207 | 20k | - | - | Yageo | RC0805FR-0720KL | 1% 1/8W | ~ | Resistors_SMD:R_0805
R208 | 20k | - | - | Yageo | RC0805FR-0720KL | 1% 1/8W | ~ | Resistors_SMD:R_0805
R209 | 10k | - | - | Yageo | RC0805FR-0710KL | 1% 1/8W | ~ | Resistors_SMD:R_0805
R210 | 10k | - | - | Yageo | RC0805FR-0710KL | 1% 1/8W | ~ | Resistors_SMD:R_0805
R211 | 36k | - | - | Yageo | RC0805FR-0736KL | 1% 1/8W | ~ | Resistors_SMD:R_0805
R212 | 36k | - | - | Yageo | RC0805FR-0736KL | 1% 1/8W | ~ | Resistors_SMD:R_0805
R213 | 10k | - | - | Yageo | RC0805FR-0710KL | 1% 1/8W | ~ | Resistors_SMD:R_0805
R214 | 10k | - | - | Yageo | RC0805FR-0710KL | 1% 1/8W | ~ | Resistors_SMD:R_0805
R301 | 5.6k | - | - | Yageo | RC0805FR-075K6L | 1% 1/8W | ~ | Resistors_SMD:R_0805
R302 | 5.6k | - | - | Yageo | RC0805FR-075K6L | 1% 1/8W | ~ | Resistors_SMD:R_0805
R303 | 5.6k | - | - | Yageo | RC0805FR-075K6L | 1% 1/8W | ~ | Resistors_SMD:R_0805
R304 | 5.6k | - | - | Yageo | RC0805FR-075K6L | 1% 1/8W | ~ | Resistors_SMD:R_0805
R401 | 62k | - | - | Yageo | RC0805FR-0762KL | 1% 1/8W | ~ | Resistors_SMD:R_0805
R402 | 10k | - | - | Yageo | RC0805FR-0710KL | 1% 1/8W | ~ | Resistors_SMD:R_0805
R403 | 100k | - | - | Yageo | RC0805FR-07100KL | 1% 1/8W | ~ | Resistors_SMD:R_0805
R404 | 120 | - | - | Yageo | RC0805FR-07120RL | 1% 1/8W | ~ | Resistors_SMD:R_0805
R405 | 10k | - | - | Yageo | RC0805FR-0710KL | 1% 1/8W | ~ | Resistors_SMD:R_0805
R406 | 100 | - | - | Yageo | RC0805FR-07100RL | 1% 1/8W | ~ | Resistors_SMD:R_0805
R407 | 500k | - | - | Yageo | RC0805FR-07510KL | 1% 1/8W | ~ | Resistors_SMD:R_0805
R408 | NP | - | - | - | - | - | ~ | Resistors_SMD:R_0805
R409 | 10k | - | - | Yageo | RC0805FR-0710KL | 1% 1/8W | ~ | Resistors_SMD:R_0805
R410 | 5.6k | - | - | Yageo | RC0805FR-075K6L | 1% 1/8W | ~ | Resistors_SMD:R_0805
R411 | 62k | - | - | Yageo | RC0805FR-0762KL | 1% 1/8W | ~ | Resistors_SMD:R_0805
R412 | 240 | - | - | Yageo | RC0805FR-07240RL | 1% 1/8W | ~ | Resistors_SMD:R_0805
R413 | 1.5k | - | - | Yageo | RC0805FR-071K5L | 1% 1/8W | ~ | Resistors_SMD:R_0805
R414 | 10k | - | - | Yageo | RC0805FR-0710KL | 1% 1/8W | ~ | Resistors_SMD:R_0805
R415 | 100k | - | - | Yageo | RC0805FR-07100KL | 1% 1/8W | ~ | Resistors_SMD:R_0805
R416 | 30k | - | - | Yageo | RC0805FR-0730KL | 1% 1/8W | ~ | Resistors_SMD:R_0805
R417 | 30k | - | - | Yageo | RC0805FR-0730KL | 1% 1/8W | ~ | Resistors_SMD:R_0805
R418 | 30k | - | - | Yageo | RC0805FR-0730KL | 1% 1/8W | ~ | Resistors_SMD:R_0805
R419 | 5.1k | - | - | Yageo | RC0805FR-075K1L | 1% 1/8W | ~ | Resistors_SMD:R_0805
R420 | 240 | - | - | Yageo | RC0805FR-07240RL | 1% 1/8W | ~ | Resistors_SMD:R_0805
R421 | 10k | - | - | Yageo | RC0805FR-0710KL | 1% 1/8W | ~ | Resistors_SMD:R_0805
R422 | 5.1k | - | - | Yageo | RC0805FR-075K1L | 1% 1/8W | ~ | Resistors_SMD:R_0805
R423 | 0 | - | Dialight LED may not require ext. R | Yageo | RC0805JR-070RL | 1/8W | ~ | Resistors_SMD:R_0805
R424 | 0 | - | Dialight LED may not require ext. R | Yageo | RC0805JR-070RL | 1/8W | ~ | Resistors_SMD:R_0805
R425 | 0 | - | Dialight LED may not require ext. R | Yageo | RC0805JR-070RL | 1/8W | ~ | Resistors_SMD:R_0805
R501 | 270 | - | - | Yageo | RC0805FR-07270RL | 1% 1/8W | ~ | Resistors_SMD:R_0805
R502 | 270 | - | - | Yageo | RC0805FR-07270RL | 1% 1/8W | ~ | Resistors_SMD:R_0805
R503 | 51k | - | - | Yageo | RC0805FR-0751KL | 1% 1/8W | ~ | Resistors_SMD:R_0805
R504 | 51k | - | - | Yageo | RC0805FR-0751KL | 1% 1/8W | ~ | Resistors_SMD:R_0805
R505 | 10k | - | - | Yageo | RC0805FR-0710KL | 1% 1/8W | ~ | Resistors_SMD:R_0805
R506 | 10k | - | - | Yageo | RC0805FR-0710KL | 1% 1/8W | ~ | Resistors_SMD:R_0805
R507 | 270 | - | - | Yageo | RC0805FR-07270RL | 1% 1/8W | ~ | Resistors_SMD:R_0805
R508 | 270 | - | - | Yageo | RC0805FR-07270RL | 1% 1/8W | ~ | Resistors_SMD:R_0805
R509 | 51k | - | - | Yageo | RC0805FR-0751KL | 1% 1/8W | ~ | Resistors_SMD:R_0805
R510 | 51k | - | - | Yageo | RC0805FR-0751KL | 1% 1/8W | ~ | Resistors_SMD:R_0805
R511 | 10k | - | - | Yageo | RC0805FR-0710KL | 1% 1/8W | ~ | Resistors_SMD:R_0805
R512 | 10k | - | - | Yageo | RC0805FR-0710KL | 1% 1/8W | ~ | Resistors_SMD:R_0805
R601 | 270 | - | - | Yageo | RC0805FR-07270RL | 1% 1/8W | ~ | Resistors_SMD:R_0805
R602 | 270 | - | - | Yageo | RC0805FR-07270RL | 1% 1/8W | ~ | Resistors_SMD:R_0805
R603 | 10k | - | - | Yageo | RC0805FR-0710KL | 1% 1/8W | ~ | Resistors_SMD:R_0805
R604 | 10k | - | - | Yageo | RC0805FR-0710KL | 1% 1/8W | ~ | Resistors_SMD:R_0805
R605 | 270 | - | - | Yageo | RC0805FR-07270RL | 1% 1/8W | ~ | Resistors_SMD:R_0805
R606 | 270 | - | - | Yageo | RC0805FR-07270RL | 1% 1/8W | ~ | Resistors_SMD:R_0805
R607 | 10k | - | - | Yageo | RC0805FR-0710KL | 1% 1/8W | ~ | Resistors_SMD:R_0805
R608 | 10k | - | - | Yageo | RC0805FR-0710KL | 1% 1/8W | ~ | Resistors_SMD:R_0805
R609 | 100 | - | - | Yageo | RC0805FR-07100RL | 1% 1/8W | ~ | Resistors_SMD:R_0805
R610 | 100 | - | - | Yageo | RC0805FR-07100RL | 1% 1/8W | ~ | Resistors_SMD:R_0805
R611 | 100 | - | - | Yageo | RC0805FR-07100RL | 1% 1/8W | ~ | Resistors_SMD:R_0805
R612 | 100 | - | - | Yageo | RC0805FR-07100RL | 1% 1/8W | ~ | Resistors_SMD:R_0805
SW201 | SPST | - | OFF-BOARD | - | - | - | ~ | ~
SW401 | SPST | - | OFF-BOARD | - | - | - | ~ | ~
SW501 | MOMENTARY | - | ENABLE | Panasonic | EVQ-Q2K03W | Tactile SPST-NO Top Actuated SMD | https://github.com/psas/launch-tower/blob/master/ltc3/doc/datasheets/Panasonic-EVQQ2-6mm_Square_Thin_SMD_Touch_Switches.pdf | Buttons_Switches_SMD:SW_SPST_EVQQ2
SW502 | MOMENTARY | - | ENABLE | Panasonic | EVQ-Q2K03W | Tactile SPST-NO Top Actuated SMD | https://github.com/psas/launch-tower/blob/master/ltc3/doc/datasheets/Panasonic-EVQQ2-6mm_Square_Thin_SMD_Touch_Switches.pdf | Buttons_Switches_SMD:SW_SPST_EVQQ2
SW503 | MOMENTARY | - | ENABLE | Panasonic | EVQ-Q2K03W | Tactile SPST-NO Top Actuated SMD | https://github.com/psas/launch-tower/blob/master/ltc3/doc/datasheets/Panasonic-EVQQ2-6mm_Square_Thin_SMD_Touch_Switches.pdf | Buttons_Switches_SMD:SW_SPST_EVQQ2
SW504 | MOMENTARY | - | ENABLE | Panasonic | EVQ-Q2K03W | Tactile SPST-NO Top Actuated SMD | https://github.com/psas/launch-tower/blob/master/ltc3/doc/datasheets/Panasonic-EVQQ2-6mm_Square_Thin_SMD_Touch_Switches.pdf | Buttons_Switches_SMD:SW_SPST_EVQQ2
SW601 | MOMENTARY | - | ENABLE | Panasonic | EVQ-Q2K03W | Tactile SPST-NO Top Actuated SMD | https://github.com/psas/launch-tower/blob/master/ltc3/doc/datasheets/Panasonic-EVQQ2-6mm_Square_Thin_SMD_Touch_Switches.pdf | Buttons_Switches_SMD:SW_SPST_EVQQ2
SW602 | MOMENTARY | - | ENABLE | Panasonic | EVQ-Q2K03W | Tactile SPST-NO Top Actuated SMD | https://github.com/psas/launch-tower/blob/master/ltc3/doc/datasheets/Panasonic-EVQQ2-6mm_Square_Thin_SMD_Touch_Switches.pdf | Buttons_Switches_SMD:SW_SPST_EVQQ2
SW603 | MOMENTARY | - | ENABLE | Panasonic | EVQ-Q2K03W | Tactile SPST-NO Top Actuated SMD | https://github.com/psas/launch-tower/blob/master/ltc3/doc/datasheets/Panasonic-EVQQ2-6mm_Square_Thin_SMD_Touch_Switches.pdf | Buttons_Switches_SMD:SW_SPST_EVQQ2
SW604 | MOMENTARY | - | ENABLE | Panasonic | EVQ-Q2K03W | Tactile SPST-NO Top Actuated SMD | https://github.com/psas/launch-tower/blob/master/ltc3/doc/datasheets/Panasonic-EVQQ2-6mm_Square_Thin_SMD_Touch_Switches.pdf | Buttons_Switches_SMD:SW_SPST_EVQQ2
U201 | PTN78020W | - | - | Texas Instruments | PTN78020WAH | REG SW 2.5-12.6V 6A | https://github.com/psas/launch-tower/blob/master/ltc3/doc/datasheets/TI-PTN78020-6A_Wide_Input_Adjustable_Switching_Regulator.pdf | LTC3:PTN78020W
U202 | LTC2991 | - | - | Linear | LTC2991CMS#PBF | - | https://github.com/psas/launch-tower/blob/master/ltc3/doc/datasheets/LTC299x/Linear-LTC2991-Octal_I2C_Voltage_Current_and_Temp_Monitor.pdf | LTC3:MSOP-16
U203 | PTN78020H | - | - | Texas Instruments | PTN78020HAH | REG SW 11.85-22V 6A | https://github.com/psas/launch-tower/blob/master/ltc3/doc/datasheets/TI-PTN78020-6A_Wide_Input_Adjustable_Switching_Regulator.pdf | LTC3:PTN78020W
U204 | PTN78020H | - | - | Texas Instruments | PTN78020HAH | REG SW 11.85-22V 6A | https://github.com/psas/launch-tower/blob/master/ltc3/doc/datasheets/TI-PTN78020-6A_Wide_Input_Adjustable_Switching_Regulator.pdf | LTC3:PTN78020W
U301 | CAT24C256 | - | - | ON Semi | CAT24C256YI-GT3 | EEPROM 256KBIT 400KHZ | https://github.com/psas/launch-tower/blob/master/ltc3/doc/datasheets/ON_Semi-CAT24C256-256_kb_I2C_CMOS_Serial_EEPROM.pdf | Housings_SSOP:TSSOP-8_4.4x3mm_Pitch0.65mm
U401 | CD74HC14 | - | - | Texas Instruments | CD74HC14PWR | Inverter IC 6 Channel Schmitt | https://github.com/psas/launch-tower/blob/master/ltc3/doc/datasheets/logic/TI-CD74HC14-High_Speed_CMOS_Logic_Hex_Inverting_Schmitt_Trigger.pdf | Housings_SSOP:TSSOP-14_4.4x5mm_Pitch0.65mm
U402 | SN65220DBV | - | - | Texas Instruments | SN65220DBVR | TVS | https://github.com/psas/launch-tower/blob/master/ltc3/doc/datasheets/semiconductors/TI-SNx52x0-USB_Port_Transient_Suppressors.pdf | TO_SOT_Packages_SMD:SOT-23-6
U403 | SN74AHC1G08 | - | - | Texas Instruments | SN74AHC1G08DCKR | 2 input AND gate | https://github.com/psas/launch-tower/blob/master/ltc3/doc/datasheets/logic/TI-SN74AHC1G08-Single_Two_Input_Positive_AND_Gate.pdf | TO_SOT_Packages_SMD:SC-70-5
U404 | TLP3542 | - | - | Toshiba | TLP3542 | - | https://github.com/psas/launch-tower/blob/master/ltc3/doc/datasheets/semiconductors/Toshiba-TLP3542-Photo_Relay.pdf | Housings_DIP:DIP-6_W7.62mm
U501 | TLP3542 | - | - | Toshiba | TLP3542 | - | https://github.com/psas/launch-tower/blob/master/ltc3/doc/datasheets/semiconductors/Toshiba-TLP3542-Photo_Relay.pdf | Housings_DIP:DIP-6_W7.62mm
U502 | TLP3542 | - | - | Toshiba | TLP3542 | - | https://github.com/psas/launch-tower/blob/master/ltc3/doc/datasheets/semiconductors/Toshiba-TLP3542-Photo_Relay.pdf | Housings_DIP:DIP-6_W7.62mm
U503 | TLP3542 | - | - | Toshiba | TLP3542 | - | https://github.com/psas/launch-tower/blob/master/ltc3/doc/datasheets/semiconductors/Toshiba-TLP3542-Photo_Relay.pdf | Housings_DIP:DIP-6_W7.62mm
U504 | TLP3542 | - | - | Toshiba | TLP3542 | - | https://github.com/psas/launch-tower/blob/master/ltc3/doc/datasheets/semiconductors/Toshiba-TLP3542-Photo_Relay.pdf | Housings_DIP:DIP-6_W7.62mm
U601 | TLP3542 | - | - | Toshiba | TLP3542 | - | https://github.com/psas/launch-tower/blob/master/ltc3/doc/datasheets/semiconductors/Toshiba-TLP3542-Photo_Relay.pdf | Housings_DIP:DIP-6_W7.62mm
U602 | TLP3542 | - | - | Toshiba | TLP3542 | - | https://github.com/psas/launch-tower/blob/master/ltc3/doc/datasheets/semiconductors/Toshiba-TLP3542-Photo_Relay.pdf | Housings_DIP:DIP-6_W7.62mm
U603 | TLP3542 | - | - | Toshiba | TLP3542 | - | https://github.com/psas/launch-tower/blob/master/ltc3/doc/datasheets/semiconductors/Toshiba-TLP3542-Photo_Relay.pdf | Housings_DIP:DIP-6_W7.62mm
U604 | TLP3542 | - | - | Toshiba | TLP3542 | - | https://github.com/psas/launch-tower/blob/master/ltc3/doc/datasheets/semiconductors/Toshiba-TLP3542-Photo_Relay.pdf | Housings_DIP:DIP-6_W7.62mm
W201 | TEST | - | - | - | - | - | ~ | Measurement_Points:Test_Point_2Pads
W203 | TEST | - | - | - | - | - | ~ | Measurement_Points:Test_Point_2Pads
W205 | TEST | - | - | - | - | - | ~ | Measurement_Points:Test_Point_2Pads
W301 | TEST | - | - | - | - | - | ~ | Measurement_Points:Test_Point_2Pads
W302 | TEST | - | - | - | - | - | ~ | Measurement_Points:Test_Point_2Pads
W401 | TEST | 14.8-16.8V | - | - | - | - | ~ | Measurement_Points:Test_Point_2Pads
W402 | TEST | 0/5V | - | - | - | - | ~ | Measurement_Points:Test_Point_2Pads
W403 | TEST | 0/5V | - | - | - | - | ~ | Measurement_Points:Test_Point_2Pads
W404 | TEST | 0/5V | - | - | - | - | ~ | Measurement_Points:Test_Point_2Pads
W405 | TEST | 0/5V | - | - | - | - | ~ | Measurement_Points:Test_Point_2Pads
W406 | TEST | 0/5V | - | - | - | - | ~ | Measurement_Points:Test_Point_2Pads
W407 | TEST | 0/3.3V | - | - | - | - | ~ | Measurement_Points:Test_Point_2Pads